## QAQC
Detection Date | Run File Name | Sample ID | Cup Number | Auto Dilution Factor | Manual Dilution Factor | Analyte Name | Concentration Units | Peak Height | Peak Area | Peak Concentration | Analyte Name | Concentration Units | Peak Height | Peak Area | Peak Concentration | Column efficiency | DILUTION BY OXIDATION REAGENT | Analyst QUALITY CODE NO3-N: | Analyst NOTES: | NO3-N-- determined concentration | NO3-N-- blank corrected | NO3-N-- dilution corrected | NO3-N- % Error in check stds | NO3-N- DQO (<=20%) | NO3-N- RPD of duplicates | NO3-N- DQO (<=20% if conc>LOQ) | NO3-N- PR of spikes | NO3-N- DQO (80-120%) if conc>LOQ | Analyst QUALITY CODE PO4-P: | Analyst NOTES: | PO4-P-- determined concentration | PO4-P-- blank corrected | PO4-P-- dilution corrected | PO4-P- % Error in check stds | PO4-P- DQO (<=20%) | PO4-P- RPD of duplicates | PO4-P- DQO (<=20% if conc>LOQ) | PO4-P- PR of spikes | PO4-P- DQO (80-120%) if conc>LOQ | original order
2023-03-20 | OM_3-20-2023_10-08-36AM.OMN | dye | S16 | 1 | 1 | TP | ug P/L | 0.0911 | 1.13 | 14.3 | TN | ug N/L | 0.0159 | 0.458 | -55.1 |  | 1 | 1 |  | 14.3 | 14.3 | 14.3 | [6 empty] | 1 |  | -55.1 | -55.1 | -55.1 | [6 empty] | 1
2023-03-20 | OM_3-20-2023_10-08-36AM.OMN | dye | S16 | 1 | 1 | TP | ug P/L | 0.0896 | 1.12 | 14.1 | TN | ug N/L | -0.00347 | -0.0596 | -110 |  | 1 | 1 |  | 14.1 | 14.1 | 14.1 | [6 empty] | 1 |  | -110 | -110 | -110 | [6 empty] | 2
2023-03-20 | OM_3-20-2023_10-08-36AM.OMN | nitrite in water | S1 | 1 | 1 | TP | ug P/L | 0.0963 | 1.23 | 17.4 | TN | ug N/L | 0.622 | 8.74 | 812 | 100.1144 | 1 | 1 |  | 17.4 | 17.4 | 17.4 | [6 empty] | 1 |  | 812 | 812 | 812 | [6 empty] | 3
2023-03-20 | OM_3-20-2023_10-08-36AM.OMN | nitrate in water | S2 | 1 | 1 | TP | ug P/L | 0.0927 | 1.11 | 13.7 | TN | ug N/L | 0.628 | 8.75 | 814 |  | 1 | 1 |  | 13.7 | 13.7 | 13.7 | [6 empty] | 1 |  | 814 | 814 | 814 | [6 empty] | 4
2023-03-20 | OM_3-20-2023_10-08-36AM.OMN | water | S3 | 1 | 1 | TP | ug P/L | 0.0958 | 1.22 | 17 | TN | ug N/L | 0.0175 | 0.157 | -87 |  | 1 | 1 |  | 17 | 17 | 17 | [6 empty] | 1 |  | -87 | -87 | -87 | [6 empty] | 5
2023-03-20 | OM_3-20-2023_10-08-36AM.OMN | bisulfate carrier | S4 | 1 | 1 | TP | ug P/L | 0.00617 | 0.0652 | -17.9 | TN | ug N/L | -0.0163 | -0.151 | -119 |  | 1 | 1 |  | -17.9 | -17.9 | -17.9 | [6 empty] | 1 |  | -119 | -119 | -119 | [6 empty] | 6
2023-03-20 | OM_3-20-2023_10-08-36AM.OMN | cal std 150 | 1 | 1 | 1 | TP | ug P/L | 0.319 | 5.35 | 150 | TN | ug N/L | 0.658 | 9.41 | 1500 |  | 1 | 1 |  | 150 | 150 | 150 | [6 empty] | 1 |  | 1500 | 1500 | 1500 | [6 empty] | 7
2023-03-20 | OM_3-20-2023_10-08-36AM.OMN | cal std 150 | 1 | 1 | 1 | TP | ug P/L | 0.319 | 5.38 | 150 | TN | ug N/L | 0.638 | 9.25 | 1500 |  | 1 | 1 |  | 150 | 150 | 150 | [6 empty] | 1 |  | 1500 | 1500 | 1500 | [6 empty] | 8
2023-03-20 | OM_3-20-2023_10-08-36AM.OMN | cal std 100 | 3 | 1 | 1 | TP | ug P/L | 0.214 | 3.66 | 100 | TN | ug N/L | 0.48 | 6.79 | 1000 |  | 1 | 1 |  | 100 | 100 | 100 | [6 empty] | 1 |  | 1000 | 1000 | 1000 | [6 empty] | 9
2023-03-20 | OM_3-20-2023_10-08-36AM.OMN | cal std 100 | 3 | 1 | 1 | TP | ug P/L | 0.214 | 3.59 | 100 | TN | ug N/L | 0.483 | 6.77 | 1000 |  | 1 | 1 |  | 100 | 100 | 100 | [6 empty] | 1 |  | 1000 | 1000 | 1000 | [6 empty] | 10
2023-03-20 | OM_3-20-2023_10-08-36AM.OMN | cal std 50 | 5 | 1 | 1 | TP | ug P/L | 0.116 | 1.98 | 50 | TN | ug N/L | 0.284 | 3.94 | 500 |  | 1 | 1 |  | 50 | 50 | 50 | [6 empty] | 1 |  | 500 | 500 | 500 | [6 empty] | 11
2023-03-20 | OM_3-20-2023_10-08-36AM.OMN | cal std 50 | 5 | 1 | 1 | TP | ug P/L | 0.115 | 2 | 50 | TN | ug N/L | 0.262 | 3.7 | 500 |  | 1 | 1 |  | 50 | 50 | 50 | [6 empty] | 1 |  | 500 | 500 | 500 | [6 empty] | 12
2023-03-20 | OM_3-20-2023_10-08-36AM.OMN | cal std 25 | 7 | 1 | 1 | TP | ug P/L | 0.0656 | 1.18 | 25 | TN | ug N/L | 0.157 | 2.26 | 250 |  | 1 | 1 |  | 25 | 25 | 25 | [6 empty] | 1 |  | 250 | 250 | 250 | [6 empty] | 13
2023-03-20 | OM_3-20-2023_10-08-36AM.OMN | cal std 25 | 7 | 1 | 1 | TP | ug P/L | 0.0653 | 1.19 | 25 | TN | ug N/L | 0.157 | 2.3 | 250 |  | 1 | 1 |  | 25 | 25 | 25 | [6 empty] | 1 |  | 250 | 250 | 250 | [6 empty] | 14
2023-03-20 | OM_3-20-2023_10-08-36AM.OMN | cal std 10 | 9 | 1 | 1 | TP | ug P/L | 0.0373 | 0.685 | 10 | TN | ug N/L | 0.078 | 1.25 | 100 |  | 1 | 1 |  | 10 | 10 | 10 | [6 empty] | 1 |  | 100 | 100 | 100 | [6 empty] | 15
2023-03-20 | OM_3-20-2023_10-08-36AM.OMN | cal std 10 | 9 | 1 | 1 | TP | ug P/L | 0.0378 | 0.699 | 10 | TN | ug N/L | 0.0792 | 1.21 | 100 |  | 1 | 1 |  | 10 | 10 | 10 | [6 empty] | 1 |  | 100 | 100 | 100 | [6 empty] | 16
2023-03-20 | OM_3-20-2023_10-08-36AM.OMN | cal std 5 | 11 | 1 | 1 | TP | ug P/L | 0.0281 | 0.502 | 5 | TN | ug N/L | 0.0484 | 0.783 | 50 |  | 1 | 1 |  | 5 | 5 | 5 | [6 empty] | 1 |  | 50 | 50 | 50 | [6 empty] | 17
2023-03-20 | OM_3-20-2023_10-08-36AM.OMN | cal std 5 | 11 | 1 | 1 | TP | ug P/L | 0.0278 | 0.497 | 5 | TN | ug N/L | 0.0522 | 0.828 | 50 |  | 1 | 1 |  | 5 | 5 | 5 | [6 empty] | 1 |  | 50 | 50 | 50 | [6 empty] | 18
2023-03-20 | OM_3-20-2023_10-08-36AM.OMN | cal std 2.5 | 13 | 1 | 1 | TP | ug P/L | 0.0238 | 0.488 | 2.5 | TN | ug N/L | 0.0519 | 0.83 | 25 |  | 1 | 1 |  | 2.5 | 2.5 | 2.5 | [6 empty] | 1 |  | 25 | 25 | 25 | [6 empty] | 19
2023-03-20 | OM_3-20-2023_10-08-36AM.OMN | cal std 2.5 | 13 | 1 | 1 | TP | ug P/L | 0.0231 | 0.443 | 2.5 | TN | ug N/L | 0.045 | 0.752 | 25 |  | 1 | 1 |  | 2.5 | 2.5 | 2.5 | [6 empty] | 1 |  | 25 | 25 | 25 | [6 empty] | 20
2023-03-20 | OM_3-20-2023_10-08-36AM.OMN | cal std 0 | 15 | 1 | 1 | TP | ug P/L | 0.0162 | 0.35 | 0 | TN | ug N/L | 0.0295 | 0.509 | 0 |  | 1 | 1 |  | 0 | 0 | 0 | [6 empty] | 1 |  | 0 | 0 | 0 | [6 empty] | 21
2023-03-20 | OM_3-20-2023_10-08-36AM.OMN | cal std 0 | 15 | 1 | 1 | TP | ug P/L | 0.0196 | 0.379 | 0 | TN | ug N/L | 0.0254 | 0.44 | 0 |  | 1 | 1 |  | 0 | 0 | 0 | [6 empty] | 1 |  | 0 | 0 | 0 | [6 empty] | 22
2023-03-20 | OM_3-20-2023_10-08-36AM.OMN | nitrite in water | S1 | 1 | 1 | TP | ug P/L | 0.0912 | 1.1 | 22.6 | TN | ug N/L | 0.623 | 9.08 | 1450 |  | 1 | 1 |  | 22.6 | 22.6 | 22.6 | [6 empty] | 1 |  | 1450 | 1450 | 1450 | [6 empty] | 23
2023-03-20 | OM_3-20-2023_10-08-36AM.OMN | nitrate in water | S2 | 1 | 1 | TP | ug P/L | 0.0911 | 1.11 | 23 | TN | ug N/L | 0.614 | 8.84 | 1400 |  | 1 | 1 |  | 23 | 23 | 23 | [6 empty] | 1 |  | 1400 | 1400 | 1400 | [6 empty] | 24
2023-03-20 | OM_3-20-2023_10-08-36AM.OMN | water | S3 | 1 | 1 | TP | ug P/L | 0.098 | 1.25 | 27.3 | TN | ug N/L | 0.00466 | 0.0356 | -62.2 |  | 1 | 1 |  | 27.3 | 27.3 | 27.3 | [6 empty] | 1 |  | -62.2 | -62.2 | -62.2 | [6 empty] | 25
2023-03-20 | OM_3-20-2023_10-08-36AM.OMN | bisulfate carrier | S4 | 1 | 1 | TP | ug P/L | 0.00536 | 0.0628 | -9.47 | TN | ug N/L | -0.0142 | -0.141 | -84.7 |  | 1 | 1 |  | -9.47 | -9.47 | -9.47 | [6 empty] | 1 |  | -84.7 | -84.7 | -84.7 | [6 empty] | 26
2023-03-20 | OM_3-20-2023_10-53-22AM.OMN | nitrite in water | S1 | 1 | 1 | TP | ug P/L | 0.0918 | 1.11 | 23.3 | TN | ug N/L | 0.523 | 7.14 | 1070 | 101.6807 | 1 | 1 |  | 23.3 | 23.3 | 23.3 | [6 empty] | 1 |  | 1070 | 1070 | 1070 | [6 empty] | 34
2023-03-20 | OM_3-20-2023_10-53-22AM.OMN | nitrate in water | S2 | 1 | 1 | TP | ug P/L | 0.103 | 1.48 | 34.4 | TN | ug N/L | 0.536 | 7.26 | 1090 |  | 1 | 1 |  | 34.4 | 34.4 | 34.4 | [6 empty] | 1 |  | 1090 | 1090 | 1090 | [6 empty] | 35
2023-03-20 | OM_3-20-2023_10-53-22AM.OMN | chk 25/250 | 7 | 1 | 1 | TP | ug P/L | 0.0638 | 1.13 | 23.7 | TN | ug N/L | 0.124 | 1.73 | 170 |  | 1 | 1 |  | 23.7 | 23.7 | 23.7 | [6 empty] | 1 |  | 170 | 170 | 170 | [6 empty] | 36
2023-03-20 | OM_3-20-2023_10-53-22AM.OMN | water | S3 | 1 | 1 | TP | ug P/L | 0.0929 | 1.13 | 23.7 | TN | ug N/L | 0.00736 | 0.0805 | -54.7 |  | 1 | 1 |  | 23.7 | 23.7 | 23.7 | [6 empty] | 1 |  | -54.7 | -54.7 | -54.7 | [6 empty] | 37
2023-03-20 | OM_3-20-2023_10-53-22AM.OMN | bisulfate | S4 | 1 | 1 | TP | ug P/L | 0.00671 | 0.0948 | -8.21 | TN | ug N/L | 0.00804 | -0.00407 | -65.6 |  | 1 | 1 |  | -8.21 | -8.21 | -8.21 | [6 empty] | 1 |  | -65.6 | -65.6 | -65.6 | [6 empty] | 38
2023-03-20 | OM_3-20-2023_10-53-22AM.OMN | waterblank1 | 20 | 1 | 1 | TP | ug P/L | 0.0178 | 0.33 | -0.907 | TN | ug N/L | 0.0231 | 0.356 | -18.7 |  | 1 | 1 |  | -0.907 | -0.907 | -0.907 | [6 empty] | 1 |  | -18.7 | -18.7 | -18.7 | [6 empty] | 39
2023-03-20 | OM_3-20-2023_10-53-22AM.OMN | waterblank2 | 21 | 1 | 1 | TP | ug P/L | 0.0214 | 0.357 | -0.0674 | TN | ug N/L | 0.0241 | 0.364 | -17.6 |  | 1 | 1 |  | -0.0674 | -0.0674 | -0.0674 | [6 empty] | 1 |  | -17.6 | -17.6 | -17.6 | [6 empty] | 40
2023-03-20 | OM_3-20-2023_10-53-22AM.OMN | waterblank3 | 22 | 1 | 1 | TP | ug P/L | 0.0189 | 0.362 | 0.1 | TN | ug N/L | 0.0294 | 0.447 | -6.58 |  | 1 | 1 |  | 0.1 | 0.1 | 0.1 | [6 empty] | 1 |  | -6.58 | -6.58 | -6.58 | [6 empty] | 41
2023-03-20 | OM_3-20-2023_10-53-22AM.OMN | waterblank4 | 23 | 1 | 1 | TP | ug P/L | 0.0178 | 0.32 | -1.21 | TN | ug N/L | 0.0227 | 0.361 | -17.9 |  | 1 | 1 |  | -1.21 | -1.21 | -1.21 | [6 empty] | 1 |  | -17.9 | -17.9 | -17.9 | [6 empty] | 42
2023-03-20 | OM_3-20-2023_10-53-22AM.OMN | waterblank5 | 24 | 1 | 1 | TP | ug P/L | 0.0201 | 0.374 | 0.457 | TN | ug N/L | 0.0249 | 0.407 | -11.9 |  | 1 | 1 |  | 0.457 | 0.457 | 0.457 | [6 empty] | 1 |  | -11.9 | -11.9 | -11.9 | [6 empty] | 43
2023-03-20 | OM_3-20-2023_10-53-22AM.OMN | digest1 | 25 | 1 | 1 | TP | ug P/L | 0.0968 | 1.65 | 39.6 | TN | ug N/L | 0.204 | 2.79 | 327 |  | 1 | 1 |  | 39.6 | 39.6 | 39.6 | [6 empty] | 1 |  | 327 | 327 | 327 | [6 empty] | 44
2023-03-20 | OM_3-20-2023_10-53-22AM.OMN | digest2 | 26 | 1 | 1 | TP | ug P/L | 0.0957 | 1.67 | 40.3 | TN | ug N/L | 0.209 | 2.8 | 329 |  | 1 | 1 |  | 40.3 | 40.3 | 40.3 | [6 empty] | 1 |  | 329 | 329 | 329 | [6 empty] | 45
2023-03-20 | OM_3-20-2023_10-53-22AM.OMN | digest3 | 27 | 1 | 1 | TP | ug P/L | 0.0965 | 1.69 | 41 | TN | ug N/L | 0.21 | 2.8 | 329 |  | 1 | 1 |  | 41 | 41 | 41 | [6 empty] | 1 |  | 329 | 329 | 329 | [6 empty] | 46
2023-03-20 | OM_3-20-2023_10-53-22AM.OMN | digest4 | 28 | 1 | 1 | TP | ug P/L | 0.0957 | 1.66 | 40 | TN | ug N/L | 0.215 | 2.87 | 340 |  | 1 | 1 |  | 40 | 40 | 40 | [6 empty] | 1 |  | 340 | 340 | 340 | [6 empty] | 47
2023-03-20 | OM_3-20-2023_10-53-22AM.OMN | digest5 | 29 | 1 | 1 | TP | ug P/L | 0.0947 | 1.64 | 39.3 | TN | ug N/L | 0.214 | 2.84 | 334 |  | 1 | 1 |  | 39.3 | 39.3 | 39.3 | [6 empty] | 1 |  | 334 | 334 | 334 | [6 empty] | 48
2023-03-20 | OM_3-20-2023_10-53-22AM.OMN | spik1 | 30 | 1 | 1 | TP | ug P/L | 0.0675 | 1.16 | 24.7 | TN | ug N/L | 0.132 | 1.89 | 193 |  | 1 | 1 |  | 24.7 | 24.7 | 24.7 | [6 empty] | 1 |  | 193 | 193 | 193 | [6 empty] | 49
2023-03-20 | OM_3-20-2023_10-53-22AM.OMN | spike2 | 31 | 1 | 1 | TP | ug P/L | 0.0684 | 1.18 | 25.5 | TN | ug N/L | 0.14 | 1.86 | 189 |  | 1 | 1 |  | 25.5 | 25.5 | 25.5 | [6 empty] | 1 |  | 189 | 189 | 189 | [6 empty] | 50
2023-03-20 | OM_3-20-2023_10-53-22AM.OMN | spike3 | 32 | 1 | 1 | TP | ug P/L | 0.0677 | 1.19 | 25.6 | TN | ug N/L | 0.139 | 1.87 | 191 |  | 1 | 1 |  | 25.6 | 25.6 | 25.6 | [6 empty] | 1 |  | 191 | 191 | 191 | [6 empty] | 51
2023-03-20 | OM_3-20-2023_10-53-22AM.OMN | spike4 | 33 | 1 | 1 | TP | ug P/L | 0.0672 | 1.16 | 24.8 | TN | ug N/L | 0.128 | 1.82 | 183 |  | 1 | 1 |  | 24.8 | 24.8 | 24.8 | [6 empty] | 1 |  | 183 | 183 | 183 | [6 empty] | 52
2023-03-20 | OM_3-20-2023_10-53-22AM.OMN | spike5 | 34 | 1 | 1 | TP | ug P/L | 0.068 | 1.2 | 25.9 | TN | ug N/L | 0.133 | 1.92 | 197 |  | 1 | 1 |  | 25.9 | 25.9 | 25.9 | [6 empty] | 1 |  | 197 | 197 | 197 | [6 empty] | 53
2023-03-20 | OM_3-20-2023_10-53-22AM.OMN | s1 | 35 | 1 | 1 | TP | ug P/L | 0.157 | 2.68 | 70.8 | TN | ug N/L | 0.149 | 2.03 | 215 |  | 1 | 1 |  | 70.8 | 70.8 | 70.8 | [6 empty] | 1 |  | 215 | 215 | 215 | [6 empty] | 54
2023-03-20 | OM_3-20-2023_10-53-22AM.OMN | s2 | 36 | 1 | 1 | TP | ug P/L | 0.0514 | 0.84 | 14.9 | TN | ug N/L | 0.471 | 6.37 | 926 |  | 1 | 1 |  | 14.9 | 14.9 | 14.9 | [6 empty] | 1 |  | 926 | 926 | 926 | [6 empty] | 55
2023-03-20 | OM_3-20-2023_10-53-22AM.OMN | s3 | 37 | 1 | 1 | TP | ug P/L | 0.0618 | 1.05 | 21.3 | TN | ug N/L | 0.26 | 3.51 | 439 |  | 1 | 1 |  | 21.3 | 21.3 | 21.3 | [6 empty] | 1 |  | 439 | 439 | 439 | [6 empty] | 56
2023-03-20 | OM_3-20-2023_10-53-22AM.OMN | s4 | 38 | 1 | 1 | TP | ug P/L | 0.0926 | 1.6 | 38 | TN | ug N/L | 0.45 | 6.16 | 888 |  | 1 | 1 |  | 38 | 38 | 38 | [6 empty] | 1 |  | 888 | 888 | 888 | [6 empty] | 57
2023-03-20 | OM_3-20-2023_10-53-22AM.OMN | s5 | 39 | 1 | 1 | TP | ug P/L | 0.1 | 1.74 | 42.3 | TN | ug N/L | 0.118 | 1.63 | 157 |  | 1 | 1 |  | 42.3 | 42.3 | 42.3 | [6 empty] | 1 |  | 157 | 157 | 157 | [6 empty] | 58
2023-03-20 | OM_3-20-2023_10-53-22AM.OMN | s6 | 40 | 1 | 1 | TP | ug P/L | 0.0678 | 1.17 | 25 | TN | ug N/L | 0.265 | 3.55 | 446 |  | 1 | 1 |  | 25 | 25 | 25 | [6 empty] | 1 |  | 446 | 446 | 446 | [6 empty] | 59
2023-03-20 | OM_3-20-2023_10-53-22AM.OMN | s7 | 41 | 1 | 1 | TP | ug P/L | 0.0442 | 0.814 | 14.1 | TN | ug N/L | 0.154 | 2.13 | 229 |  | 1 | 1 |  | 14.1 | 14.1 | 14.1 | [6 empty] | 1 |  | 229 | 229 | 229 | [6 empty] | 60
2023-03-20 | OM_3-20-2023_10-53-22AM.OMN | s8 | 42 | 1 | 1 | TP | ug P/L | 0.0808 | 1.47 | 34.1 | TN | ug N/L | 0.243 | 3.26 | 400 |  | 1 | 1 |  | 34.1 | 34.1 | 34.1 | [6 empty] | 1 |  | 400 | 400 | 400 | [6 empty] | 61
2023-03-20 | OM_3-20-2023_10-53-22AM.OMN | s9 | 43 | 1 | 1 | TP | ug P/L | 0.0944 | 1.63 | 39 | TN | ug N/L | 0.221 | 3 | 359 |  | 1 | 1 |  | 39 | 39 | 39 | [6 empty] | 1 |  | 359 | 359 | 359 | [6 empty] | 62
2023-03-20 | OM_3-20-2023_10-53-22AM.OMN | s10 | 44 | 1 | 1 | TP | ug P/L | 0.0873 | 1.52 | 35.7 | TN | ug N/L | 0.432 | 5.84 | 831 |  | 1 | 1 |  | 35.7 | 35.7 | 35.7 | [6 empty] | 1 |  | 831 | 831 | 831 | [6 empty] | 63
2023-03-20 | OM_3-20-2023_10-53-22AM.OMN | s5 DUP | 45 | 1 | 1 | TP | ug P/L | 0.103 | 1.74 | 42.3 | TN | ug N/L | 0.134 | 1.87 | 191 |  | 1 | 1 |  | 42.3 | 42.3 | 42.3 |  |  | 0 | PASS |  |  | 1 |  | 191 | 191 | 191 |  |  | 19.5402 | PASS |  |  | 64
2023-03-20 | OM_3-20-2023_10-53-22AM.OMN | s10 SPK | 46 | 1 | 1 | TP | ug P/L | 0.136 | 2.31 | 59.9 | TN | ug N/L | 0.499 | 6.76 | 998 |  | 1 | 1 |  | 59.9 | 59.9 | 59.9 |  |  |  |  | 102.79 | PASS | 1 |  | 998 | 998 | 998 |  |  |  |  | 76.78 | FAIL | 65
2023-03-20 | OM_3-20-2023_10-53-22AM.OMN | chk 25/250 | 7 | 1 | 1 | TP | ug P/L | 0.0647 | 1.11 | 23 | TN | ug N/L | 0.151 | 2 | 210 |  | 1 | 1 |  | 23 | 23 | 23 | -8 | PASS |  |  |  |  | 1 |  | 210 | 210 | 210 | -16 | PASS |  |  |  |  | 66
2023-03-20 | OM_3-20-2023_10-53-22AM.OMN | water | S3 | 1 | 1 | TP | ug P/L | 0.0988 | 1.3 | 29.1 | TN | ug N/L | 0.0117 | 0.0579 | -57.6 |  | 1 | 1 |  | 29.1 | 29.1 | 29.1 | [6 empty] | 1 |  | -57.6 | -57.6 | -57.6 | [6 empty] | 67
2023-03-20 | OM_3-20-2023_10-53-22AM.OMN | bisulfate | S4 | 1 | 1 | TP | ug P/L | 0.00712 | 0.084 | -8.54 | TN | ug N/L | -0.0146 | -0.135 | -82.4 |  | 1 | 1 |  | -8.54 | -8.54 | -8.54 | [6 empty] | 1 |  | -82.4 | -82.4 | -82.4 | [6 empty] | 68
2023-03-20 | OM_3-20-2023_10-53-22AM.OMN | s11 | 47 | 1 | 1 | TP | ug P/L | 0.0559 | 0.988 | 19.4 | TN | ug N/L | 0.202 | 2.87 | 339 |  | 1 | 1 |  | 19.4 | 19.4 | 19.4 | [6 empty] | 1 |  | 339 | 339 | 339 | [6 empty] | 69
2023-03-20 | OM_3-20-2023_10-53-22AM.OMN | s12 | 48 | 1 | 1 | TP | ug P/L | 0.108 | 1.86 | 46 | TN | ug N/L | 0.7 | 9.8 | 1600 |  | 1 | 1 |  | 46 | 46 | 46 | [6 empty] | 1 |  | 1600 | 1600 | 1600 | [6 empty] | 70
2023-03-20 | OM_3-20-2023_10-53-22AM.OMN | s13 | 49 | 1 | 1 | TP | ug P/L | 0.132 | 2.16 | 55.1 | TN | ug N/L | 0.651 | 9.05 | 1450 |  | 1 | 1 |  | 55.1 | 55.1 | 55.1 | [6 empty] | 1 |  | 1450 | 1450 | 1450 | [6 empty] | 71
2023-03-20 | OM_3-20-2023_10-53-22AM.OMN | s14 | 50 | 1 | 1 | TP | ug P/L | 0.225 | 3.83 | 105 | TN | ug N/L | 0.432 | 5.86 | 835 |  | 1 | 1 |  | 105 | 105 | 105 | [6 empty] | 1 |  | 835 | 835 | 835 | [6 empty] | 72
2023-03-20 | OM_3-20-2023_10-53-22AM.OMN | s15 | 51 | 1 | 1 | TP | ug P/L | 0.12 | 2.09 | 53 | TN | ug N/L | 0.45 | 6.18 | 892 |  | 1 | 1 |  | 53 | 53 | 53 | [6 empty] | 1 |  | 892 | 892 | 892 | [6 empty] | 73
2023-03-20 | OM_3-20-2023_10-53-22AM.OMN | s16 | 52 | 1 | 1 | TP | ug P/L | 0.101 | 1.68 | 40.7 | TN | ug N/L | 0.315 | 4.27 | 562 |  | 1 | 1 |  | 40.7 | 40.7 | 40.7 | [6 empty] | 1 |  | 562 | 562 | 562 | [6 empty] | 74
2023-03-20 | OM_3-20-2023_10-53-22AM.OMN | s17 | 53 | 1 | 1 | TP | ug P/L | 0.064 | 1.13 | 23.9 | TN | ug N/L | 0.241 | 3.23 | 396 |  | 1 | 1 |  | 23.9 | 23.9 | 23.9 | [6 empty] | 1 |  | 396 | 396 | 396 | [6 empty] | 75
2023-03-20 | OM_3-20-2023_10-53-22AM.OMN | s18 | 54 | 1 | 1 | TP | ug P/L | 0.0886 | 1.56 | 37.1 | TN | ug N/L | 0.241 | 3.26 | 400 |  | 1 | 1 |  | 37.1 | 37.1 | 37.1 | [6 empty] | 1 |  | 400 | 400 | 400 | [6 empty] | 76
2023-03-20 | OM_3-20-2023_10-53-22AM.OMN | s19 | 55 | 1 | 1 | TP | ug P/L | 0.0324 | 0.592 | 7.2 | TN | ug N/L | 0.0944 | 1.31 | 112 |  | 1 | 1 |  | 7.2 | 7.2 | 7.2 | [6 empty] | 1 |  | 112 | 112 | 112 | [6 empty] | 77
2023-03-20 | OM_3-20-2023_10-53-22AM.OMN | s20 | 56 | 1 | 1 | TP | ug P/L | 0.105 | 1.83 | 45.3 | TN | ug N/L | 0.57 | 7.87 | 1210 |  | 1 | 1 |  | 45.3 | 45.3 | 45.3 | [6 empty] | 1 |  | 1210 | 1210 | 1210 | [6 empty] | 78
2023-03-20 | OM_3-20-2023_10-53-22AM.OMN | dup S15 | 57 | 1 | 1 | TP | ug P/L | 0.112 | 1.93 | 48.1 | TN | ug N/L | 0.438 | 5.97 | 854 |  | 1 | 1 |  | 48.1 | 48.1 | 48.1 |  |  | 9.6934 | PASS |  |  | 1 |  | 854 | 854 | 854 |  |  | 4.3528 | PASS |  |  | 79
2023-03-20 | OM_3-20-2023_10-53-22AM.OMN | SPK S20 | 58 | 1 | 1 | TP | ug P/L | 0.153 | 2.59 | 68.2 | TN | ug N/L | 0.632 | 8.8 | 1390 |  | 1 | 1 |  | 68.2 | 68.2 | 68.2 |  |  |  |  | 98.42 | PASS | 1 |  | 1390 | 1390 | 1390 |  |  |  |  | 85.9 | PASS | 80
2023-03-20 | OM_3-20-2023_10-53-22AM.OMN | chk 25/250 | 7 | 1 | 1 | TP | ug P/L | 0.0653 | 1.13 | 23.8 | TN | ug N/L | 0.141 | 1.94 | 202 |  | 1 | 1 |  | 23.8 | 23.8 | 23.8 | -4.8 | PASS |  |  |  |  | 1 |  | 202 | 202 | 202 | -19.2 | PASS |  |  |  |  | 81
2023-03-20 | OM_3-20-2023_10-53-22AM.OMN | water | S3 | 1 | 1 | TP | ug P/L | 0.0925 | 1.11 | 23.3 | TN | ug N/L | 0.00767 | 0.0458 | -59.2 |  | 1 | 1 |  | 23.3 | 23.3 | 23.3 | [6 empty] | 1 |  | -59.2 | -59.2 | -59.2 | [6 empty] | 82
2023-03-20 | OM_3-20-2023_10-53-22AM.OMN | bisulfate | S4 | 1 | 1 | TP | ug P/L | 0.00539 | 0.0576 | -9.36 | TN | ug N/L | -0.0153 | -0.144 | -83.5 |  | 1 | 1 |  | -9.36 | -9.36 | -9.36 | [6 empty] | 1 |  | -83.5 | -83.5 | -83.5 | [6 empty] | 83
2023-03-20 | OM_3-20-2023_10-53-22AM.OMN | s21 | 59 | 1 | 1 | TP | ug P/L | 0.0824 | 1.38 | 31.5 | TN | ug N/L | 0.267 | 3.63 | 459 |  | 1 | 1 |  | 31.5 | 31.5 | 31.5 | [6 empty] | 1 |  | 459 | 459 | 459 | [6 empty] | 84
2023-03-20 | OM_3-20-2023_10-53-22AM.OMN | s22 | 60 | 1 | 1 | TP | ug P/L | 0.062 | 1.09 | 22.6 | TN | ug N/L | 0.181 | 2.51 | 285 |  | 1 | 1 |  | 22.6 | 22.6 | 22.6 | [6 empty] | 1 |  | 285 | 285 | 285 | [6 empty] | 85
2023-03-20 | OM_3-20-2023_10-53-22AM.OMN | s23 | 61 | 1 | 1 | TP | ug P/L | 0.0926 | 1.6 | 38.1 | TN | ug N/L | 0.0871 | 1.26 | 104 |  | 1 | 1 |  | 38.1 | 38.1 | 38.1 | [6 empty] | 1 |  | 104 | 104 | 104 | [6 empty] | 86
2023-03-20 | OM_3-20-2023_10-53-22AM.OMN | s24 | 62 | 1 | 1 | TP | ug P/L | 0.128 | 2.22 | 56.9 | TN | ug N/L | 0.421 | 5.67 | 802 |  | 1 | 1 |  | 56.9 | 56.9 | 56.9 | [6 empty] | 1 |  | 802 | 802 | 802 | [6 empty] | 87
2023-03-20 | OM_3-20-2023_10-53-22AM.OMN | s25 | 63 | 1 | 1 | TP | ug P/L | 0.0301 | 0.566 | 6.41 | TN | ug N/L | 0.119 | 1.6 | 151 |  | 1 | 1 |  | 6.41 | 6.41 | 6.41 | [6 empty] | 1 |  | 151 | 151 | 151 | [6 empty] | 88
2023-03-20 | OM_3-20-2023_10-53-22AM.OMN | s26 | 64 | 1 | 1 | TP | ug P/L | 0.0808 | 1.4 | 32 | TN | ug N/L | 0.286 | 3.87 | 497 |  | 1 | 1 |  | 32 | 32 | 32 | [6 empty] | 1 |  | 497 | 497 | 497 | [6 empty] | 89
2023-03-20 | OM_3-20-2023_10-53-22AM.OMN | s27 | 65 | 1 | 1 | TP | ug P/L | 0.0651 | 1.17 | 25 | TN | ug N/L | 0.171 | 2.37 | 265 |  | 1 | 1 |  | 25 | 25 | 25 | [6 empty] | 1 |  | 265 | 265 | 265 | [6 empty] | 90
2023-03-20 | OM_3-20-2023_10-53-22AM.OMN | s28 | 66 | 1 | 1 | TP | ug P/L | 0.0699 | 1.23 | 26.7 | TN | ug N/L | 0.226 | 3.07 | 370 |  | 1 | 1 |  | 26.7 | 26.7 | 26.7 | [6 empty] | 1 |  | 370 | 370 | 370 | [6 empty] | 91
2023-03-20 | OM_3-20-2023_10-53-22AM.OMN | s29 | 67 | 1 | 1 | TP | ug P/L | 0.0889 | 1.53 | 35.9 | TN | ug N/L | 0.557 | 7.67 | 1170 |  | 1 | 1 |  | 35.9 | 35.9 | 35.9 | [6 empty] | 1 |  | 1170 | 1170 | 1170 | [6 empty] | 92
2023-03-20 | OM_3-20-2023_10-53-22AM.OMN | s30 | 68 | 1 | 1 | TP | ug P/L | 0.0597 | 1.07 | 21.8 | TN | ug N/L | 0.161 | 2.21 | 240 |  | 1 | 1 |  | 21.8 | 21.8 | 21.8 | [6 empty] | 1 |  | 240 | 240 | 240 | [6 empty] | 93
2023-03-20 | OM_3-20-2023_10-53-22AM.OMN | DUP s25 | 69 | 1 | 1 | TP | ug P/L | 0.0312 | 0.568 | 6.48 | TN | ug N/L | 0.107 | 1.54 | 144 |  | 1 | 1 |  | 6.48 | 6.48 | 6.48 |  |  | 1.0861 | PASS |  |  | 1 |  | 144 | 144 | 144 |  |  | 4.7458 | PASS |  |  | 94
2023-03-20 | OM_3-20-2023_10-53-22AM.OMN | SPK s30 | 70 | 1 | 1 | TP | ug P/L | 0.111 | 1.9 | 47.3 | TN | ug N/L | 0.257 | 3.53 | 442 |  | 1 | 1 |  | 47.3 | 47.3 | 47.3 |  |  |  |  | 106.73 | PASS | 1 |  | 442 | 442 | 442 |  |  |  |  | 85.22 | PASS | 95
2023-03-20 | OM_3-20-2023_10-53-22AM.OMN | chk 25/250 | 7 | 1 | 1 | TP | ug P/L | 0.066 | 1.15 | 24.3 | TN | ug N/L | 0.14 | 1.92 | 198 |  | 1 | 1 |  | 24.3 | 24.3 | 24.3 | -2.8 | PASS |  |  |  |  | 1 |  | 198 | 198 | 198 | -20.8 | FAIL |  |  |  |  | 96
2023-03-20 | OM_3-20-2023_10-53-22AM.OMN | water | S3 | 1 | 1 | TP | ug P/L | 0.092 | 1.12 | 23.4 | TN | ug N/L | 0.0107 | 0.17 | -43 |  | 1 | 1 |  | 23.4 | 23.4 | 23.4 | [6 empty] | 1 |  | -43 | -43 | -43 | [6 empty] | 97
2023-03-20 | OM_3-20-2023_10-53-22AM.OMN | bisulfate | S4 | 1 | 1 | TP | ug P/L | 0.00685 | 0.0578 | -9.36 | TN | ug N/L | -0.0159 | -0.163 | -86 |  | 1 | 1 |  | -9.36 | -9.36 | -9.36 | [6 empty] | 1 |  | -86 | -86 | -86 | [6 empty] | 98
2023-03-20 | OM_3-20-2023_10-53-22AM.OMN | s31 | 71 | 1 | 1 | TP | ug P/L | 0.029 | 0.552 | 5.98 | TN | ug N/L | 0.131 | 1.87 | 191 |  | 1 | 1 |  | 5.98 | 5.98 | 5.98 | [6 empty] | 1 |  | 191 | 191 | 191 | [6 empty] | 99
2023-03-20 | OM_3-20-2023_10-53-22AM.OMN | s32 | 72 | 1 | 1 | TP | ug P/L | 0.101 | 1.76 | 43 | TN | ug N/L | 0.636 | 8.85 | 1400 |  | 1 | 1 |  | 43 | 43 | 43 | [6 empty] | 1 |  | 1400 | 1400 | 1400 | [6 empty] | 100
2023-03-20 | OM_3-20-2023_10-53-22AM.OMN | s33 | 73 | 1 | 1 | TP | ug P/L | 0.0892 | 1.54 | 36.3 | TN | ug N/L | 0.348 | 4.65 | 625 |  | 1 | 1 |  | 36.3 | 36.3 | 36.3 | [6 empty] | 1 |  | 625 | 625 | 625 | [6 empty] | 101
2023-03-20 | OM_3-20-2023_10-53-22AM.OMN | s34 | 74 | 1 | 1 | TP | ug P/L | 0.0785 | 1.34 | 30.4 | TN | ug N/L | 0.231 | 3.08 | 373 |  | 1 | 1 |  | 30.4 | 30.4 | 30.4 | [6 empty] | 1 |  | 373 | 373 | 373 | [6 empty] | 102
2023-03-20 | OM_3-20-2023_10-53-22AM.OMN | s35 | 75 | 1 | 1 | TP | ug P/L | 0.0352 | 0.633 | 8.5 | TN | ug N/L | 0.128 | 1.72 | 169 |  | 1 | 1 |  | 8.5 | 8.5 | 8.5 | [6 empty] | 1 |  | 169 | 169 | 169 | [6 empty] | 103
2023-03-20 | OM_3-20-2023_10-53-22AM.OMN | s36 | 76 | 1 | 1 | TP | ug P/L | 0.0984 | 1.68 | 40.7 | TN | ug N/L | 0.146 | 2.01 | 212 |  | 1 | 1 |  | 40.7 | 40.7 | 40.7 | [6 empty] | 1 |  | 212 | 212 | 212 | [6 empty] | 104
2023-03-20 | OM_3-20-2023_10-53-22AM.OMN | s37 | 77 | 1 | 1 | TP | ug P/L | 0.0334 | 0.576 | 6.73 | TN | ug N/L | 0.119 | 1.65 | 160 |  | 1 | 1 |  | 6.73 | 6.73 | 6.73 | [6 empty] | 1 |  | 160 | 160 | 160 | [6 empty] | 105
2023-03-20 | OM_3-20-2023_10-53-22AM.OMN | s38 | 78 | 1 | 1 | TP | ug P/L | 0.146 | 2.49 | 65.1 | TN | ug N/L | 0.382 | 5.2 | 719 |  | 1 | 1 |  | 65.1 | 65.1 | 65.1 | [6 empty] | 1 |  | 719 | 719 | 719 | [6 empty] | 106
2023-03-20 | OM_3-20-2023_10-53-22AM.OMN | s39 | 79 | 1 | 1 | TP | ug P/L | 0.0333 | 0.634 | 8.52 | TN | ug N/L | 0.111 | 1.58 | 149 |  | 1 | 1 |  | 8.52 | 8.52 | 8.52 | [6 empty] | 1 |  | 149 | 149 | 149 | [6 empty] | 107
2023-03-20 | OM_3-20-2023_10-53-22AM.OMN | s40 | 80 | 1 | 1 | TP | ug P/L | 0.103 | 1.77 | 43.4 | TN | ug N/L | 0.306 | 4.12 | 537 |  | 1 | 1 |  | 43.4 | 43.4 | 43.4 | [6 empty] | 1 |  | 537 | 537 | 537 | [6 empty] | 108
2023-03-20 | OM_3-20-2023_10-53-22AM.OMN | DUP s35 | 81 | 1 | 1 | TP | ug P/L | 0.0272 | 0.472 | 3.49 | TN | ug N/L | 0.109 | 1.55 | 145 |  | 1 | 1 |  | 3.49 | 3.49 | 3.49 |  |  | 83.5696 | FAIL |  |  | 1 |  | 145 | 145 | 145 |  |  | 15.2866 | PASS |  |  | 109
2023-03-20 | OM_3-20-2023_10-53-22AM.OMN | SPK s40 | 82 | 1 | 1 | TP | ug P/L | 0.131 | 2.15 | 55 | TN | ug N/L | 0.374 | 5.06 | 694 |  | 1 | 1 |  | 55 | 55 | 55 |  |  |  |  | 51.9 | FAIL | 1 |  | 694 | 694 | 694 |  |  |  |  | 69.74 | FAIL | 110
2023-03-20 | OM_3-20-2023_10-53-22AM.OMN | chk 25/250 | 7 | 1 | 1 | TP | ug P/L | 0.065 | 1.15 | 24.4 | TN | ug N/L | 0.144 | 1.88 | 191 |  | 1 | 1 |  | 24.4 | 24.4 | 24.4 | -2.4 | PASS |  |  |  |  | 1 |  | 191 | 191 | 191 | -23.6 | FAIL |  |  |  |  | 111
2023-03-20 | OM_3-20-2023_10-53-22AM.OMN | water | S3 | 1 | 1 | TP | ug P/L | 0.0938 | 1.14 | 24 | TN | ug N/L | 0.00678 | 0.0655 | -56.6 |  | 1 | 1 |  | 24 | 24 | 24 | [6 empty] | 1 |  | -56.6 | -56.6 | -56.6 | [6 empty] | 112
2023-03-20 | OM_3-20-2023_10-53-22AM.OMN | bisulfate | S4 | 1 | 1 | TP | ug P/L | 0.00544 | 0.0522 | -9.53 | TN | ug N/L | -0.0161 | -0.15 | -84.3 |  | 1 | 1 |  | -9.53 | -9.53 | -9.53 | [6 empty] | 1 |  | -84.3 | -84.3 | -84.3 | [6 empty] | 113
2023-03-20 | OM_3-20-2023_10-53-22AM.OMN | s41 | 83 | 1 | 1 | TP | ug P/L | 0.0603 | 1.09 | 22.7 | TN | ug N/L | 0.353 | 4.8 | 650 |  | 1 | 1 |  | 22.7 | 22.7 | 22.7 | [6 empty] | 1 |  | 650 | 650 | 650 | [6 empty] | 114
2023-03-20 | OM_3-20-2023_10-53-22AM.OMN | s42 | 84 | 1 | 1 | TP | ug P/L | 0.0853 | 1.49 | 34.8 | TN | ug N/L | 0.282 | 3.81 | 487 |  | 1 | 1 |  | 34.8 | 34.8 | 34.8 | [6 empty] | 1 |  | 487 | 487 | 487 | [6 empty] | 115
2023-03-20 | OM_3-20-2023_10-53-22AM.OMN | s43 | 85 | 1 | 1 | TP | ug P/L | 0.0886 | 1.48 | 34.4 | TN | ug N/L | 0.233 | 3.11 | 377 |  | 1 | 1 |  | 34.4 | 34.4 | 34.4 | [6 empty] | 1 |  | 377 | 377 | 377 | [6 empty] | 116
2023-03-20 | OM_3-20-2023_10-53-22AM.OMN | s44 | 86 | 1 | 1 | TP | ug P/L | 0.0287 | 0.523 | 5.07 | TN | ug N/L | 0.0778 | 1.09 | 80.7 |  | 1 | 1 |  | 5.07 | 5.07 | 5.07 | [6 empty] | 1 |  | 80.7 | 80.7 | 80.7 | [6 empty] | 117
2023-03-20 | OM_3-20-2023_10-53-22AM.OMN | s45 | 87 | 1 | 1 | TP | ug P/L | 0.0182 | 0.337 | -0.681 | TN | ug N/L | 0.0569 | 0.833 | 45.2 |  | 1 | 1 |  | -0.681 | -0.681 | -0.681 | [6 empty] | 1 |  | 45.2 | 45.2 | 45.2 | [6 empty] | 118
2023-03-20 | OM_3-20-2023_10-53-22AM.OMN | s46 | 88 | 1 | 1 | TP | ug P/L | 0.068 | 1.21 | 26.2 | TN | ug N/L | 0.169 | 2.33 | 259 |  | 1 | 1 |  | 26.2 | 26.2 | 26.2 | [6 empty] | 1 |  | 259 | 259 | 259 | [6 empty] | 119
2023-03-20 | OM_3-20-2023_10-53-22AM.OMN | s47 | 89 | 1 | 1 | TP | ug P/L | 0.0875 | 1.53 | 36.1 | TN | ug N/L | 0.297 | 4.02 | 521 |  | 1 | 1 |  | 36.1 | 36.1 | 36.1 | [6 empty] | 1 |  | 521 | 521 | 521 | [6 empty] | 120
2023-03-20 | OM_3-20-2023_10-53-22AM.OMN | s48 | 90 | 1 | 1 | TP | ug P/L | 0.0332 | 0.605 | 7.61 | TN | ug N/L | 0.106 | 1.46 | 133 |  | 1 | 1 |  | 7.61 | 7.61 | 7.61 | [6 empty] | 1 |  | 133 | 133 | 133 | [6 empty] | 121
2023-03-20 | OM_3-20-2023_10-53-22AM.OMN | s49 | 91 | 1 | 1 | TP | ug P/L | 0.088 | 1.49 | 34.8 | TN | ug N/L | 0.6 | 8.38 | 1310 |  | 1 | 1 |  | 34.8 | 34.8 | 34.8 | [6 empty] | 1 |  | 1310 | 1310 | 1310 | [6 empty] | 122
2023-03-20 | OM_3-20-2023_10-53-22AM.OMN | s50 | 92 | 1 | 1 | TP | ug P/L | 0.114 | 1.94 | 48.6 | TN | ug N/L | 0.261 | 3.53 | 442 |  | 1 | 1 |  | 48.6 | 48.6 | 48.6 | [6 empty] | 1 |  | 442 | 442 | 442 | [6 empty] | 123
2023-03-20 | OM_3-20-2023_10-53-22AM.OMN | DUP s45 | 93 | 1 | 1 | TP | ug P/L | 0.0191 | 0.357 | -0.0728 | TN | ug N/L | 0.0565 | 0.833 | 45.2 |  | 1 | 1 |  | -0.0728 | -0.0728 | -0.0728 |  |  | 161.3691 | FAIL |  |  | 1 |  | 45.2 | 45.2 | 45.2 |  |  | 0 | PASS |  |  | 124
2023-03-20 | OM_3-20-2023_10-53-22AM.OMN | SPK s50 | 94 | 1 | 1 | TP | ug P/L | 0.165 | 2.77 | 73.5 | TN | ug N/L | 0.379 | 5.49 | 769 |  | 1 | 1 |  | 73.5 | 73.5 | 73.5 |  |  |  |  | 106.95 | PASS | 1 |  | 769 | 769 | 769 |  |  |  |  | 138.49 | FAIL | 125
2023-03-20 | OM_3-20-2023_10-53-22AM.OMN | chk 25/250 | 7 | 1 | 1 | TP | ug P/L | 2 | 18.2 | 492 | TN | ug N/L | -0.0281 | -0.221 | -93.4 |  | 1 | 1 |  | 492 | 492 | 492 | 1868 | FAIL |  |  |  |  | 1 |  | -93.4 | -93.4 | -93.4 | -137.36 | FAIL |  |  |  |  | 126
2023-03-20 | OM_3-20-2023_10-53-22AM.OMN | water | S3 | 1 | 1 | TP | ug P/L | 0.0909 | 1.09 | 22.4 | TN | ug N/L | 0.00438 | 0.061 | -57.2 |  | 1 | 1 |  | 22.4 | 22.4 | 22.4 | [6 empty] | 1 |  | -57.2 | -57.2 | -57.2 | [6 empty] | 127
2023-03-20 | OM_3-20-2023_10-53-22AM.OMN | bisulfate | S4 | 1 | 1 | TP | ug P/L | 0.00606 | 0.0598 | -9.3 | TN | ug N/L | 0.00712 | -0.0783 | -75.1 |  | 1 | 1 |  | -9.3 | -9.3 | -9.3 | [6 empty] | 1 |  | -75.1 | -75.1 | -75.1 | [6 empty] | 128
2023-03-20 | OM_3-20-2023_10-53-22AM.OMN | s51 | 95 | 1 | 1 | TP | ug P/L | 0.0848 | 1.43 | 33.1 | TN | ug N/L | 0.106 | 1.51 | 139 |  | 1 | 1 |  | 33.1 | 33.1 | 33.1 | [6 empty] | 1 |  | 139 | 139 | 139 | [6 empty] | 129
2023-03-20 | OM_3-20-2023_10-53-22AM.OMN | s52 | 96 | 1 | 1 | TP | ug P/L | 0.0285 | 0.495 | 4.22 | TN | ug N/L | 0.118 | 1.67 | 162 |  | 1 | 1 |  | 4.22 | 4.22 | 4.22 | [6 empty] | 1 |  | 162 | 162 | 162 | [6 empty] | 130
2023-03-20 | OM_3-20-2023_10-53-22AM.OMN | s53 | 97 | 1 | 1 | TP | ug P/L | 0.0245 | 0.447 | 2.73 | TN | ug N/L | 0.104 | 1.46 | 132 |  | 1 | 1 |  | 2.73 | 2.73 | 2.73 | [6 empty] | 1 |  | 132 | 132 | 132 | [6 empty] | 131
2023-03-20 | OM_3-20-2023_10-53-22AM.OMN | s54 | 98 | 1 | 1 | TP | ug P/L | 0.0545 | 0.918 | 17.3 | TN | ug N/L | 0.23 | 3.2 | 390 |  | 1 | 1 |  | 17.3 | 17.3 | 17.3 | [6 empty] | 1 |  | 390 | 390 | 390 | [6 empty] | 132
2023-03-20 | OM_3-20-2023_10-53-22AM.OMN | s55 | 99 | 1 | 1 | TP | ug P/L | 0.1 | 1.76 | 43.1 | TN | ug N/L | 0.331 | 4.45 | 591 |  | 1 | 1 |  | 43.1 | 43.1 | 43.1 | [6 empty] | 1 |  | 591 | 591 | 591 | [6 empty] | 133
2023-03-20 | OM_3-20-2023_10-53-22AM.OMN | s56 | 100 | 1 | 1 | TP | ug P/L | 0.106 | 1.84 | 45.6 | TN | ug N/L | 0.355 | 4.82 | 655 |  | 1 | 1 |  | 45.6 | 45.6 | 45.6 | [6 empty] | 1 |  | 655 | 655 | 655 | [6 empty] | 134
2023-03-20 | OM_3-20-2023_10-53-22AM.OMN | s57 | 101 | 1 | 1 | TP | ug P/L | 0.0915 | 1.57 | 37.4 | TN | ug N/L | 0.273 | 3.81 | 486 |  | 1 | 1 |  | 37.4 | 37.4 | 37.4 | [6 empty] | 1 |  | 486 | 486 | 486 | [6 empty] | 135
2023-03-20 | OM_3-20-2023_10-53-22AM.OMN | s58 | 102 | 1 | 1 | TP | ug P/L | 0.133 | 2.26 | 58.3 | TN | ug N/L | 0.696 | 9.85 | 1610 |  | 1 | 1 |  | 58.3 | 58.3 | 58.3 | [6 empty] | 1 |  | 1610 | 1610 | 1610 | [6 empty] | 136
2023-03-20 | OM_3-20-2023_10-53-22AM.OMN | s59 | 103 | 1 | 1 | TP | ug P/L | 0.0934 | 1.64 | 39.5 | TN | ug N/L | 0.276 | 3.71 | 471 |  | 1 | 1 |  | 39.5 | 39.5 | 39.5 | [6 empty] | 1 |  | 471 | 471 | 471 | [6 empty] | 137
2023-03-20 | OM_3-20-2023_10-53-22AM.OMN | s60 | 104 | 1 | 1 | TP | ug P/L | 0.0848 | 1.49 | 34.7 | TN | ug N/L | 0.359 | 4.86 | 660 |  | 1 | 1 |  | 34.7 | 34.7 | 34.7 | [6 empty] | 1 |  | 660 | 660 | 660 | [6 empty] | 138
2023-03-20 | OM_3-20-2023_10-53-22AM.OMN | DUP S55 | 105 | 1 | 1 | TP | ug P/L | 0.0945 | 1.65 | 39.6 | TN | ug N/L | 0.321 | 4.37 | 579 |  | 1 | 1 |  | 39.6 | 39.6 | 39.6 |  |  | 8.4643 | PASS |  |  | 1 |  | 579 | 579 | 579 |  |  | 2.0513 | PASS |  |  | 139
2023-03-20 | OM_3-20-2023_10-53-22AM.OMN | SPK s60 | 106 | 1 | 1 | TP | ug P/L | 0.13 | 2.22 | 56.9 | TN | ug N/L | 0.428 | 5.77 | 819 |  | 1 | 1 |  | 56.9 | 56.9 | 56.9 |  |  |  |  | 94.49 | PASS | 1 |  | 819 | 819 | 819 |  |  |  |  | 71.79 | FAIL | 140
2023-03-20 | OM_3-20-2023_10-53-22AM.OMN | nitrite | S1 | 1 | 1 | TP | ug P/L | 0.102 | 1.46 | 33.8 | TN | ug N/L | 0.61 | 8.49 | 1330 | 97.7621 | 1 | 1 |  | 33.8 | 33.8 | 33.8 | [6 empty] | 1 |  | 1330 | 1330 | 1330 | [6 empty] | 141
2023-03-20 | OM_3-20-2023_10-53-22AM.OMN | nitrate | S2 | 1 | 1 | TP | ug P/L | 0.102 | 1.47 | 34.1 | TN | ug N/L | 0.601 | 8.3 | 1290 |  | 1 | 1 |  | 34.1 | 34.1 | 34.1 | [6 empty] | 1 |  | 1290 | 1290 | 1290 | [6 empty] | 142
2023-03-20 | OM_3-20-2023_10-53-22AM.OMN | chk1500/150 | 1 | 1 | 1 | TP | ug P/L | 0.317 | 5.31 | 149 | TN | ug N/L | 0.6 | 8.31 | 1300 |  | 1 | 1 |  | 149 | 149 | 149 | -0.66667 | PASS |  |  |  |  | 1 |  | 1300 | 1300 | 1300 | -13.3333 | PASS |  |  |  |  | 143
2023-03-20 | OM_3-20-2023_10-53-22AM.OMN | chk1000/100 | 3 | 1 | 1 | TP | ug P/L | 0.213 | 3.63 | 99.2 | TN | ug N/L | 0.402 | 5.47 | 766 |  | 1 | 1 |  | 99.2 | 99.2 | 99.2 | -0.8 | PASS |  |  |  |  | 1 |  | 766 | 766 | 766 | -23.4 | FAIL |  |  |  |  | 144
2023-03-20 | OM_3-20-2023_10-53-22AM.OMN | chk500/50 | 5 | 1 | 1 | TP | ug P/L | 0.116 | 2.03 | 51.4 | TN | ug N/L | 0.233 | 3.44 | 428 |  | 1 | 1 |  | 51.4 | 51.4 | 51.4 | 2.8 | PASS |  |  |  |  | 1 |  | 428 | 428 | 428 | -14.4 | PASS |  |  |  |  | 145
2023-03-20 | OM_3-20-2023_10-53-22AM.OMN | chk250/25 | 7 | 1 | 1 | TP | ug P/L | 3.4 | 23 | 603 | TN | ug N/L | -0.026 | -0.213 | -92.3 |  | 1 | 1 |  | 603 | 603 | 603 | 2312 | FAIL |  |  |  |  | 1 |  | -92.3 | -92.3 | -92.3 | -136.92 | FAIL |  |  |  |  | 146
2023-03-20 | OM_3-20-2023_10-53-22AM.OMN | chk100/10 | 9 | 1 | 1 | TP | ug P/L | 0.0376 | 0.711 | 10.9 | TN | ug N/L | 0.0845 | 1.2 | 95.5 |  | 1 | 1 |  | 10.9 | 10.9 | 10.9 | 9 | PASS |  |  |  |  | 1 |  | 95.5 | 95.5 | 95.5 | -4.5 | PASS |  |  |  |  | 147
2023-03-20 | OM_3-20-2023_10-53-22AM.OMN | chk 250/25 | 7 | 1 | 1 | TP | ug P/L | 0.0665 | 1.12 | 23.5 | TN | ug N/L | 0.138 | 1.95 | 202 |  | 1 | 1 |  | 23.5 | 23.5 | 23.5 | 370 | FAIL |  |  |  |  | 1 |  | 202 | 202 | 202 | 304 | FAIL |  |  |  |  | 148
2023-03-20 | OM_3-20-2023_10-53-22AM.OMN | chk50/5 | 11 | 1 | 1 | TP | ug P/L | 0.0267 | 0.495 | 4.2 | TN | ug N/L | 0.0507 | 0.777 | 37.7 |  | 1 | 1 |  | 4.2 | 4.2 | 4.2 | 68 | FAIL |  |  |  |  | 1 |  | 37.7 | 37.7 | 37.7 | 50.8 | FAIL |  |  |  |  | 149
2023-03-20 | OM_3-20-2023_10-53-22AM.OMN | chk25/2.5 | 13 | 1 | 1 | TP | ug P/L | 0.0218 | 0.387 | 0.863 | TN | ug N/L | 0.0461 | 0.665 | 22.6 |  | 1 | 1 |  | 0.863 | 0.863 | 0.863 | [6 empty] | 1 |  | 22.6 | 22.6 | 22.6 | [6 empty] | 150
2023-03-20 | OM_3-20-2023_10-53-22AM.OMN | chk0 | 15 | 1 | 1 | TP | ug P/L | 0.0168 | 0.327 | -0.998 | TN | ug N/L | 0.0259 | 0.404 | -12.3 |  | 1 | 1 |  | -0.998 | -0.998 | -0.998 | [6 empty] | 1 |  | -12.3 | -12.3 | -12.3 | [6 empty] | 151
2023-03-20 | OM_3-20-2023_10-53-22AM.OMN | water | S3 | 1 | 1 | TP | ug P/L | 0.0997 | 1.42 | 32.5 | TN | ug N/L | 0.0119 | 0.0669 | -56.4 |  | 1 | 1 |  | 32.5 | 32.5 | 32.5 | [6 empty] | 1 |  | -56.4 | -56.4 | -56.4 | [6 empty] | 152
2023-03-20 | OM_3-20-2023_10-53-22AM.OMN | bisulfate | S4 | 1 | 1 | TP | ug P/L | 0.00622 | 0.0741 | -8.85 | TN | ug N/L | -0.0151 | -0.121 | -80.6 |  | 1 | 1 |  | -8.85 | -8.85 | -8.85 | [6 empty] | 1 |  | -80.6 | -80.6 | -80.6 | [6 empty] | 153
2023-03-20 | OM_3-20-2023_10-53-22AM.OMN | s61 | 107 | 1 | 1 | TP | ug P/L | 0.0518 | 0.859 | 15.5 | TN | ug N/L | 0.168 | 2.31 | 255 |  | 1 | 1 |  | 15.5 | 15.5 | 15.5 | [6 empty] | 1 |  | 255 | 255 | 255 | [6 empty] | 154
2023-03-20 | OM_3-20-2023_10-53-22AM.OMN | s62 | 108 | 1 | 1 | TP | ug P/L | 0.0299 | 0.549 | 5.89 | TN | ug N/L | 0.115 | 1.69 | 165 |  | 1 | 1 |  | 5.89 | 5.89 | 5.89 | [6 empty] | 1 |  | 165 | 165 | 165 | [6 empty] | 155
2023-03-20 | OM_3-20-2023_10-53-22AM.OMN | s63 | 109 | 1 | 1 | TP | ug P/L | 0.362 | 6.11 | 172 | TN | ug N/L | 0.522 | 7.2 | 1080 |  | 1 | 1 |  | 172 | 172 | 172 | [6 empty] | 1 |  | 1080 | 1080 | 1080 | [6 empty] | 156
2023-03-20 | OM_3-20-2023_10-53-22AM.OMN | s64 | 110 | 1 | 1 | TP | ug P/L | 0.721 | 12.1 | 338 | TN | ug N/L | 0.88 | 13.1 | 2340 |  | 1 | 1 |  | 338 | 338 | 338 | [6 empty] | 1 |  | 2340 | 2340 | 2340 | [6 empty] | 157
2023-03-20 | OM_3-20-2023_10-53-22AM.OMN | s65 | 111 | 1 | 1 | TP | ug P/L | 0.0883 | 1.46 | 33.9 | TN | ug N/L | 0.538 | 7.39 | 1120 |  | 1 | 1 |  | 33.9 | 33.9 | 33.9 | [6 empty] | 1 |  | 1120 | 1120 | 1120 | [6 empty] | 158
2023-03-20 | OM_3-20-2023_10-53-22AM.OMN | s66 | 112 | 1 | 1 | TP | ug P/L | 0.062 | 1.09 | 22.6 | TN | ug N/L | 0.234 | 3.16 | 384 |  | 1 | 1 |  | 22.6 | 22.6 | 22.6 | [6 empty] | 1 |  | 384 | 384 | 384 | [6 empty] | 159
2023-03-20 | OM_3-20-2023_10-53-22AM.OMN | s67 | 113 | 1 | 1 | TP | ug P/L | 0.0627 | 1.11 | 23.3 | TN | ug N/L | 0.246 | 3.37 | 417 |  | 1 | 1 |  | 23.3 | 23.3 | 23.3 | [6 empty] | 1 |  | 417 | 417 | 417 | [6 empty] | 160
2023-03-20 | OM_3-20-2023_10-53-22AM.OMN | s68 | 114 | 1 | 1 | TP | ug P/L | 0.112 | 1.92 | 48 | TN | ug N/L | 0.327 | 4.46 | 593 |  | 1 | 1 |  | 48 | 48 | 48 | [6 empty] | 1 |  | 593 | 593 | 593 | [6 empty] | 161
2023-03-20 | OM_3-20-2023_10-53-22AM.OMN | s69 | 115 | 1 | 1 | TP | ug P/L | 0.071 | 1.23 | 26.9 | TN | ug N/L | 0.177 | 2.41 | 270 |  | 1 | 1 |  | 26.9 | 26.9 | 26.9 | [6 empty] | 1 |  | 270 | 270 | 270 | [6 empty] | 162
2023-03-20 | OM_3-20-2023_10-53-22AM.OMN | s70 | 116 | 1 | 1 | TP | ug P/L | 0.0718 | 1.2 | 26.1 | TN | ug N/L | 0.424 | 5.75 | 816 |  | 1 | 1 |  | 26.1 | 26.1 | 26.1 | [6 empty] | 1 |  | 816 | 816 | 816 | [6 empty] | 163
2023-03-20 | OM_3-20-2023_10-53-22AM.OMN | DUP s65 | 117 | 1 | 1 | TP | ug P/L | 0.0889 | 1.51 | 35.3 | TN | ug N/L | 0.549 | 7.58 | 1150 |  | 1 | 1 |  | 35.3 | 35.3 | 35.3 |  |  | 4.0462 | PASS |  |  | 1 |  | 1150 | 1150 | 1150 |  |  | 2.6432 | PASS |  |  | 164
2023-03-20 | OM_3-20-2023_10-53-22AM.OMN | SPK s70 | 118 | 1 | 1 | TP | ug P/L | 0.125 | 2.13 | 54.4 | TN | ug N/L | 0.489 | 6.66 | 980 |  | 1 | 1 |  | 54.4 | 54.4 | 54.4 |  |  |  |  | 118.64 | PASS | 1 |  | 980 | 980 | 980 |  |  |  |  | 75.4 | FAIL | 165
2023-03-20 | OM_3-20-2023_10-53-22AM.OMN | chk 25/250 | 7 | 1 | 1 | TP | ug P/L | 0.0641 | 1.1 | 23 | TN | ug N/L | 0.148 | 2.03 | 213 |  | 1 | 1 |  | 23 | 23 | 23 | -8 | PASS |  |  |  |  | 1 |  | 213 | 213 | 213 | -14.8 | PASS |  |  |  |  | 166
2023-03-20 | OM_3-20-2023_10-53-22AM.OMN | water | S3 | 1 | 1 | TP | ug P/L | 0.0967 | 1.21 | 26.2 | TN | ug N/L | 0.00603 | 0.0171 | -62.9 |  | 1 | 1 |  | 26.2 | 26.2 | 26.2 | [6 empty] | 1 |  | -62.9 | -62.9 | -62.9 | [6 empty] | 167
2023-03-20 | OM_3-20-2023_10-53-22AM.OMN | bisulfate | S4 | 1 | 1 | TP | ug P/L | 0.00534 | 0.0552 | -9.44 | TN | ug N/L | -0.0169 | -0.167 | -86.4 |  | 1 | 1 |  | -9.44 | -9.44 | -9.44 | [6 empty] | 1 |  | -86.4 | -86.4 | -86.4 | [6 empty] | 168
2023-03-20 | OM_3-20-2023_10-53-22AM.OMN | s71 | 119 | 1 | 1 | TP | ug P/L | 0.111 | 1.92 | 47.9 | TN | ug N/L | 0.391 | 5.38 | 749 |  | 1 | 1 |  | 47.9 | 47.9 | 47.9 | [6 empty] | 1 |  | 749 | 749 | 749 | [6 empty] | 169
2023-03-20 | OM_3-20-2023_10-53-22AM.OMN | s72 | 120 | 1 | 1 | TP | ug P/L | 0.0613 | 1.07 | 22 | TN | ug N/L | 0.169 | 2.34 | 260 |  | 1 | 1 |  | 22 | 22 | 22 | [6 empty] | 1 |  | 260 | 260 | 260 | [6 empty] | 170
2023-03-20 | OM_3-20-2023_10-53-22AM.OMN | s73 | 121 | 1 | 1 | TP | ug P/L | 0.109 | 1.91 | 47.7 | TN | ug N/L | 0.339 | 4.63 | 621 |  | 1 | 1 |  | 47.7 | 47.7 | 47.7 | [6 empty] | 1 |  | 621 | 621 | 621 | [6 empty] | 171
2023-03-20 | OM_3-20-2023_10-53-22AM.OMN | s74 | 122 | 1 | 1 | TP | ug P/L | 0.0754 | 1.27 | 28.1 | TN | ug N/L | 0.234 | 3.17 | 386 |  | 1 | 1 |  | 28.1 | 28.1 | 28.1 | [6 empty] | 1 |  | 386 | 386 | 386 | [6 empty] | 172
2023-03-20 | OM_3-20-2023_10-53-22AM.OMN | s75 | 123 | 1 | 1 | TP | ug P/L | 0.0651 | 1.2 | 26 | TN | ug N/L | 0.35 | 4.76 | 644 |  | 1 | 1 |  | 26 | 26 | 26 | [6 empty] | 1 |  | 644 | 644 | 644 | [6 empty] | 173
2023-03-20 | OM_3-20-2023_10-53-22AM.OMN | s76 | 124 | 1 | 1 | TP | ug P/L | 0.125 | 2.15 | 55.1 | TN | ug N/L | 0.159 | 2.15 | 232 |  | 1 | 1 |  | 55.1 | 55.1 | 55.1 | [6 empty] | 1 |  | 232 | 232 | 232 | [6 empty] | 174
2023-03-20 | OM_3-20-2023_10-53-22AM.OMN | s77 | 125 | 1 | 1 | TP | ug P/L | 0.0869 | 1.51 | 35.5 | TN | ug N/L | 0.594 | 8.24 | 1280 |  | 1 | 1 |  | 35.5 | 35.5 | 35.5 | [6 empty] | 1 |  | 1280 | 1280 | 1280 | [6 empty] | 175
2023-03-20 | OM_3-20-2023_10-53-22AM.OMN | s78 | 126 | 1 | 1 | TP | ug P/L | 0.094 | 1.66 | 39.9 | TN | ug N/L | 0.245 | 3.31 | 408 |  | 1 | 1 |  | 39.9 | 39.9 | 39.9 | [6 empty] | 1 |  | 408 | 408 | 408 | [6 empty] | 176
2023-03-20 | OM_3-20-2023_10-53-22AM.OMN | s79 | 127 | 1 | 1 | TP | ug P/L | 0.0972 | 1.69 | 41.1 | TN | ug N/L | 0.638 | 8.96 | 1430 |  | 1 | 1 |  | 41.1 | 41.1 | 41.1 | [6 empty] | 1 |  | 1430 | 1430 | 1430 | [6 empty] | 177
2023-03-20 | OM_3-20-2023_10-53-22AM.OMN | s80 | 128 | 1 | 1 | TP | ug P/L | 0.0375 | 0.644 | 8.84 | TN | ug N/L | 0.14 | 1.92 | 198 |  | 1 | 1 |  | 8.84 | 8.84 | 8.84 | [6 empty] | 1 |  | 198 | 198 | 198 | [6 empty] | 178
2023-03-20 | OM_3-20-2023_10-53-22AM.OMN | DUP s75 | 129 | 1 | 1 | TP | ug P/L | 0.0663 | 1.2 | 26 | TN | ug N/L | 0.357 | 4.89 | 665 |  | 1 | 1 |  | 26 | 26 | 26 |  |  | 0 | PASS |  |  | 1 |  | 665 | 665 | 665 |  |  | 3.2086 | PASS |  |  | 179
2023-03-20 | OM_3-20-2023_10-53-22AM.OMN | SPK s80 | 130 | 1 | 1 | TP | ug P/L | 0.0859 | 1.5 | 35 | TN | ug N/L | 0.228 | 3.1 | 375 |  | 1 | 1 |  | 35 | 35 | 35 |  |  |  |  | 108.14 | PASS | 1 |  | 375 | 375 | 375 |  |  |  |  | 74.55 | FAIL | 180
2023-03-20 | OM_3-20-2023_10-53-22AM.OMN | chk 25/250 | 7 | 1 | 1 | TP | ug P/L | 0.0677 | 1.18 | 25.5 | TN | ug N/L | 0.141 | 1.96 | 203 |  | 1 | 1 |  | 25.5 | 25.5 | 25.5 | 2 | PASS |  |  |  |  | 1 |  | 203 | 203 | 203 | -18.8 | PASS |  |  |  |  | 181
2023-03-20 | OM_3-20-2023_10-53-22AM.OMN | water | S3 | 1 | 1 | TP | ug P/L | 0.0955 | 1.2 | 26.1 | TN | ug N/L | 0.00465 | 0.0373 | -60.2 |  | 1 | 1 |  | 26.1 | 26.1 | 26.1 | [6 empty] | 1 |  | -60.2 | -60.2 | -60.2 | [6 empty] | 182
2023-03-20 | OM_3-20-2023_10-53-22AM.OMN | bisulfate | S4 | 1 | 1 | TP | ug P/L | 0.0061 | 0.0811 | -8.64 | TN | ug N/L | -0.0149 | -0.155 | -84.9 |  | 1 | 1 |  | -8.64 | -8.64 | -8.64 | [6 empty] | 1 |  | -84.9 | -84.9 | -84.9 | [6 empty] | 183
2023-03-20 | OM_3-20-2023_10-53-22AM.OMN | s81 | 131 | 1 | 1 | TP | ug P/L | 0.107 | 1.83 | 45.2 | TN | ug N/L | 0.331 | 4.49 | 599 |  | 1 | 1 |  | 45.2 | 45.2 | 45.2 | [6 empty] | 1 |  | 599 | 599 | 599 | [6 empty] | 184
2023-03-20 | OM_3-20-2023_10-53-22AM.OMN | s82 | 132 | 1 | 1 | TP | ug P/L | 0.0221 | 0.451 | 2.84 | TN | ug N/L | 0.13 | 1.87 | 191 |  | 1 | 1 |  | 2.84 | 2.84 | 2.84 | [6 empty] | 1 |  | 191 | 191 | 191 | [6 empty] | 185
2023-03-20 | OM_3-20-2023_10-53-22AM.OMN | s83 | 133 | 1 | 1 | TP | ug P/L | 0.0336 | 0.619 | 8.05 | TN | ug N/L | 0.124 | 1.79 | 180 |  | 1 | 1 |  | 8.05 | 8.05 | 8.05 | [6 empty] | 1 |  | 180 | 180 | 180 | [6 empty] | 186
2023-03-20 | OM_3-20-2023_10-53-22AM.OMN | s84 | 134 | 1 | 1 | TP | ug P/L | 0.106 | 1.84 | 45.6 | TN | ug N/L | 0.292 | 3.99 | 517 |  | 1 | 1 |  | 45.6 | 45.6 | 45.6 | [6 empty] | 1 |  | 517 | 517 | 517 | [6 empty] | 187
2023-03-20 | OM_3-20-2023_10-53-22AM.OMN | s85 | 135 | 1 | 1 | TP | ug P/L | 0.171 | 2.93 | 78.4 | TN | ug N/L | 0.688 | 9.82 | 1600 |  | 1 | 1 |  | 78.4 | 78.4 | 78.4 | [6 empty] | 1 |  | 1600 | 1600 | 1600 | [6 empty] | 188
2023-03-20 | OM_3-20-2023_10-53-22AM.OMN | s86 | 136 | 1 | 1 | TP | ug P/L | 0.0566 | 0.995 | 19.7 | TN | ug N/L | 0.216 | 3.04 | 365 |  | 1 | 1 |  | 19.7 | 19.7 | 19.7 | [6 empty] | 1 |  | 365 | 365 | 365 | [6 empty] | 189
2023-03-20 | OM_3-20-2023_10-53-22AM.OMN | s87 | 137 | 1 | 1 | TP | ug P/L | 0.147 | 2.53 | 66.3 | TN | ug N/L | 0.133 | 1.9 | 195 |  | 1 | 1 |  | 66.3 | 66.3 | 66.3 | [6 empty] | 1 |  | 195 | 195 | 195 | [6 empty] | 190
2023-03-20 | OM_3-20-2023_10-53-22AM.OMN | s88 | 138 | 1 | 1 | TP | ug P/L | 0.0646 | 1.15 | 24.4 | TN | ug N/L | 0.164 | 2.31 | 255 |  | 1 | 1 |  | 24.4 | 24.4 | 24.4 | [6 empty] | 1 |  | 255 | 255 | 255 | [6 empty] | 191
2023-03-20 | OM_3-20-2023_10-53-22AM.OMN | s89 | 139 | 1 | 1 | TP | ug P/L | 0.123 | 2.11 | 53.8 | TN | ug N/L | 0.0902 | 1.33 | 114 |  | 1 | 1 |  | 53.8 | 53.8 | 53.8 | [6 empty] | 1 |  | 114 | 114 | 114 | [6 empty] | 192
2023-03-20 | OM_3-20-2023_10-53-22AM.OMN | s90 | 140 | 1 | 1 | TP | ug P/L | 0.0684 | 1.2 | 25.8 | TN | ug N/L | 0.182 | 2.48 | 280 |  | 1 | 1 |  | 25.8 | 25.8 | 25.8 | [6 empty] | 1 |  | 280 | 280 | 280 | [6 empty] | 193
2023-03-20 | OM_3-20-2023_10-53-22AM.OMN | DUP s85 | 141 | 1 | 1 | TP | ug P/L | 0.174 | 2.96 | 79.5 | TN | ug N/L | 0.795 | 11.6 | 1990 |  | 1 | 1 |  | 79.5 | 79.5 | 79.5 |  |  | 1.3933 | PASS |  |  | 1 |  | 1990 | 1990 | 1990 |  |  | 21.727 | FAIL |  |  | 194
2023-03-20 | OM_3-20-2023_10-53-22AM.OMN | SPK s90 | 142 | 1 | 1 | TP | ug P/L | 0.117 | 2.02 | 50.9 | TN | ug N/L | 0.277 | 3.73 | 474 |  | 1 | 1 |  | 50.9 | 50.9 | 50.9 |  |  |  |  | 105.49 | PASS | 1 |  | 474 | 474 | 474 |  |  |  |  | 82.34 | PASS | 195
2023-03-20 | OM_3-20-2023_10-53-22AM.OMN | chk 25/250 | 7 | 1 | 1 | TP | ug P/L | 0.0654 | 1.17 | 24.9 | TN | ug N/L | 0.136 | 1.93 | 199 |  | 1 | 1 |  | 24.9 | 24.9 | 24.9 | -0.4 | PASS |  |  |  |  | 1 |  | 199 | 199 | 199 | -20.4 | FAIL |  |  |  |  | 196
2023-03-20 | OM_3-20-2023_10-53-22AM.OMN | water | S3 | 1 | 1 | TP | ug P/L | 0.099 | 1.38 | 31.6 | TN | ug N/L | -0.00452 | -0.0205 | -67.7 |  | 1 | 1 |  | 31.6 | 31.6 | 31.6 | [6 empty] | 1 |  | -67.7 | -67.7 | -67.7 | [6 empty] | 197
2023-03-20 | OM_3-20-2023_10-53-22AM.OMN | bisulfate | S4 | 1 | 1 | TP | ug P/L | 0.00738 | 0.0846 | -8.52 | TN | ug N/L | -0.0169 | -0.165 | -86.2 |  | 1 | 1 |  | -8.52 | -8.52 | -8.52 | [6 empty] | 1 |  | -86.2 | -86.2 | -86.2 | [6 empty] | 198
2023-03-20 | OM_3-20-2023_10-53-22AM.OMN | s91 | 143 | 1 | 1 | TP | ug P/L | 0.0255 | 0.498 | 4.31 | TN | ug N/L | 0.0948 | 1.38 | 121 |  | 1 | 1 |  | 4.31 | 4.31 | 4.31 | [6 empty] | 1 |  | 121 | 121 | 121 | [6 empty] | 199
2023-03-20 | OM_3-20-2023_10-53-22AM.OMN | s92 | 144 | 1 | 1 | TP | ug P/L | 0.0248 | 0.472 | 3.49 | TN | ug N/L | 0.101 | 1.45 | 131 |  | 1 | 1 |  | 3.49 | 3.49 | 3.49 | [6 empty] | 1 |  | 131 | 131 | 131 | [6 empty] | 200
2023-03-20 | OM_3-20-2023_10-53-22AM.OMN | s93 | 145 | 1 | 1 | TP | ug P/L | 0.101 | 1.73 | 42.3 | TN | ug N/L | 0.606 | 8.52 | 1340 |  | 1 | 1 |  | 42.3 | 42.3 | 42.3 | [6 empty] | 1 |  | 1340 | 1340 | 1340 | [6 empty] | 201
2023-03-20 | OM_3-20-2023_10-53-22AM.OMN | s94 | 146 | 1 | 1 | TP | ug P/L | 0.0931 | 1.62 | 38.8 | TN | ug N/L | 0.211 | 2.9 | 343 |  | 1 | 1 |  | 38.8 | 38.8 | 38.8 | [6 empty] | 1 |  | 343 | 343 | 343 | [6 empty] | 202
2023-03-20 | OM_3-20-2023_10-53-22AM.OMN | s95 | 147 | 1 | 1 | TP | ug P/L | 0.0735 | 1.27 | 28.2 | TN | ug N/L | 0.409 | 5.71 | 808 |  | 1 | 1 |  | 28.2 | 28.2 | 28.2 | [6 empty] | 1 |  | 808 | 808 | 808 | [6 empty] | 203
2023-03-20 | OM_3-20-2023_10-53-22AM.OMN | s96 | 148 | 1 | 1 | TP | ug P/L | 0.103 | 1.77 | 43.4 | TN | ug N/L | 0.299 | 4.07 | 529 |  | 1 | 1 |  | 43.4 | 43.4 | 43.4 | [6 empty] | 1 |  | 529 | 529 | 529 | [6 empty] | 204
2023-03-20 | OM_3-20-2023_10-53-22AM.OMN | s97 | 149 | 1 | 1 | TP | ug P/L | 0.42 | 7.11 | 200 | TN | ug N/L | 0.507 | 7.02 | 1050 |  | 1 | 1 |  | 200 | 200 | 200 | [6 empty] | 1 |  | 1050 | 1050 | 1050 | [6 empty] | 205
2023-03-20 | OM_3-20-2023_10-53-22AM.OMN | s98 | 150 | 1 | 1 | TP | ug P/L | 0.0943 | 1.66 | 39.9 | TN | ug N/L | 0.279 | 3.79 | 484 |  | 1 | 1 |  | 39.9 | 39.9 | 39.9 | [6 empty] | 1 |  | 484 | 484 | 484 | [6 empty] | 206
2023-03-20 | OM_3-20-2023_10-53-22AM.OMN | s99 | 151 | 1 | 1 | TP | ug P/L | 0.0305 | 0.576 | 6.72 | TN | ug N/L | 0.138 | 1.94 | 201 |  | 1 | 1 |  | 6.72 | 6.72 | 6.72 | [6 empty] | 1 |  | 201 | 201 | 201 | [6 empty] | 207
2023-03-20 | OM_3-20-2023_10-53-22AM.OMN | s100 | 152 | 1 | 1 | TP | ug P/L | 0.0787 | 1.38 | 31.4 | TN | ug N/L | 0.222 | 3.04 | 366 |  | 1 | 1 |  | 31.4 | 31.4 | 31.4 | [6 empty] | 1 |  | 366 | 366 | 366 | [6 empty] | 208
2023-03-20 | OM_3-20-2023_10-53-22AM.OMN | DUP s95 | 153 | 1 | 1 | TP | ug P/L | 0.0763 | 1.28 | 28.3 | TN | ug N/L | 0.434 | 5.9 | 842 |  | 1 | 1 |  | 28.3 | 28.3 | 28.3 |  |  | 0.35398 | PASS |  |  | 1 |  | 842 | 842 | 842 |  |  | 4.1212 | PASS |  |  | 209
2023-03-20 | OM_3-20-2023_10-53-22AM.OMN | SPK s100 | 154 | 1 | 1 | TP | ug P/L | 0.13 | 2.26 | 58.1 | TN | ug N/L | 0.334 | 4.49 | 598 |  | 1 | 1 |  | 58.1 | 58.1 | 58.1 |  |  |  |  | 112.61 | PASS | 1 |  | 598 | 598 | 598 |  |  |  |  | 98.78 | PASS | 210
2023-03-20 | OM_3-20-2023_10-53-22AM.OMN | chk 25/250 | 7 | 1 | 1 | TP | ug P/L | 0.0658 | 1.15 | 24.4 | TN | ug N/L | 0.128 | 1.83 | 185 |  | 1 | 1 |  | 24.4 | 24.4 | 24.4 | -2.4 | PASS |  |  |  |  | 1 |  | 185 | 185 | 185 | -26 | FAIL |  |  |  |  | 211
2023-03-20 | OM_3-20-2023_10-53-22AM.OMN | water | S3 | 1 | 1 | TP | ug P/L | 0.101 | 1.44 | 33.4 | TN | ug N/L | 0.00459 | -0.0175 | -67.3 |  | 1 | 1 |  | 33.4 | 33.4 | 33.4 | [6 empty] | 1 |  | -67.3 | -67.3 | -67.3 | [6 empty] | 212
2023-03-20 | OM_3-20-2023_10-53-22AM.OMN | bisulfate | S4 | 1 | 1 | TP | ug P/L | 0.00747 | 0.0761 | -8.79 | TN | ug N/L | 0.0185 | 0.25 | -32.5 |  | 1 | 1 |  | -8.79 | -8.79 | -8.79 | [6 empty] | 1 |  | -32.5 | -32.5 | -32.5 | [6 empty] | 213
2023-03-20 | OM_3-20-2023_10-53-22AM.OMN | s101 | 155 | 1 | 1 | TP | ug P/L | 0.0637 | 1.06 | 21.5 | TN | ug N/L | 0.285 | 3.88 | 498 |  | 1 | 1 |  | 21.5 | 21.5 | 21.5 | [6 empty] | 1 |  | 498 | 498 | 498 | [6 empty] | 214
2023-03-20 | OM_3-20-2023_10-53-22AM.OMN | s102 | 156 | 1 | 1 | TP | ug P/L | 0.115 | 2.03 | 51.4 | TN | ug N/L | 0.682 | 9.74 | 1590 |  | 1 | 1 |  | 51.4 | 51.4 | 51.4 | [6 empty] | 1 |  | 1590 | 1590 | 1590 | [6 empty] | 215
2023-03-20 | OM_3-20-2023_10-53-22AM.OMN | s103 | 157 | 1 | 1 | TP | ug P/L | 0.086 | 1.51 | 35.6 | TN | ug N/L | 0.152 | 2.11 | 226 |  | 1 | 1 |  | 35.6 | 35.6 | 35.6 | [6 empty] | 1 |  | 226 | 226 | 226 | [6 empty] | 216
2023-03-20 | OM_3-20-2023_10-53-22AM.OMN | s104 | 158 | 1 | 1 | TP | ug P/L | 0.138 | 2.32 | 60.1 | TN | ug N/L | 0.271 | 3.66 | 463 |  | 1 | 1 |  | 60.1 | 60.1 | 60.1 | [6 empty] | 1 |  | 463 | 463 | 463 | [6 empty] | 217
2023-03-20 | OM_3-20-2023_10-53-22AM.OMN | s105 | 159 | 1 | 1 | TP | ug P/L | 0.0254 | 0.503 | 4.47 | TN | ug N/L | 0.111 | 1.58 | 149 |  | 1 | 1 |  | 4.47 | 4.47 | 4.47 | [6 empty] | 1 |  | 149 | 149 | 149 | [6 empty] | 218
2023-03-20 | OM_3-20-2023_10-53-22AM.OMN | s106 | 160 | 1 | 1 | TP | ug P/L | 0.0312 | 0.549 | 5.87 | TN | ug N/L | 0.117 | 1.64 | 157 |  | 1 | 1 |  | 5.87 | 5.87 | 5.87 | [6 empty] | 1 |  | 157 | 157 | 157 | [6 empty] | 219
2023-03-20 | OM_3-20-2023_10-53-22AM.OMN | s107 | 161 | 1 | 1 | TP | ug P/L | 0.0969 | 1.67 | 40.3 | TN | ug N/L | 0.278 | 3.77 | 481 |  | 1 | 1 |  | 40.3 | 40.3 | 40.3 | [6 empty] | 1 |  | 481 | 481 | 481 | [6 empty] | 220
2023-03-20 | OM_3-20-2023_10-53-22AM.OMN | s108 | 162 | 1 | 1 | TP | ug P/L | 0.117 | 2.03 | 51.2 | TN | ug N/L | 0.407 | 5.61 | 789 |  | 1 | 1 |  | 51.2 | 51.2 | 51.2 | [6 empty] | 1 |  | 789 | 789 | 789 | [6 empty] | 221
2023-03-20 | OM_3-20-2023_10-53-22AM.OMN | s109 | 163 | 1 | 1 | TP | ug P/L | 0.0675 | 1.15 | 24.3 | TN | ug N/L | 0.203 | 2.78 | 326 |  | 1 | 1 |  | 24.3 | 24.3 | 24.3 | [6 empty] | 1 |  | 326 | 326 | 326 | [6 empty] | 222
2023-03-20 | OM_3-20-2023_10-53-22AM.OMN | s110 | 164 | 1 | 1 | TP | ug P/L | 0.0865 | 1.52 | 35.7 | TN | ug N/L | 0.402 | 5.52 | 774 |  | 1 | 1 |  | 35.7 | 35.7 | 35.7 | [6 empty] | 1 |  | 774 | 774 | 774 | [6 empty] | 223
2023-03-20 | OM_3-20-2023_10-53-22AM.OMN | DUP s105 | 165 | 1 | 1 | TP | ug P/L | 0.0262 | 0.486 | 3.92 | TN | ug N/L | 0.11 | 1.54 | 144 |  | 1 | 1 |  | 3.92 | 3.92 | 3.92 |  |  | 13.1108 | PASS |  |  | 1 |  | 144 | 144 | 144 |  |  | 3.413 | PASS |  |  | 224
2023-03-20 | OM_3-20-2023_10-53-22AM.OMN | SPK s110 | 166 | 1 | 1 | TP | ug P/L | 0.132 | 2.3 | 59.5 | TN | ug N/L | 0.48 | 6.61 | 971 |  | 1 | 1 |  | 59.5 | 59.5 | 59.5 |  |  |  |  | 101.15 | PASS | 1 |  | 971 | 971 | 971 |  |  |  |  | 88.51 | PASS | 225
2023-03-20 | OM_3-20-2023_10-53-22AM.OMN | chk 25/250 | 7 | 1 | 1 | TP | ug P/L | 0.0652 | 1.16 | 24.7 | TN | ug N/L | 0.141 | 2 | 210 |  | 1 | 1 |  | 24.7 | 24.7 | 24.7 | -1.2 | PASS |  |  |  |  | 1 |  | 210 | 210 | 210 | -16 | PASS |  |  |  |  | 226
2023-03-20 | OM_3-20-2023_10-53-22AM.OMN | water | S3 | 1 | 1 | TP | ug P/L | 0.103 | 1.48 | 34.5 | TN | ug N/L | 0.00661 | 0.0428 | -59.5 |  | 1 | 1 |  | 34.5 | 34.5 | 34.5 | [6 empty] | 1 |  | -59.5 | -59.5 | -59.5 | [6 empty] | 227
2023-03-20 | OM_3-20-2023_10-53-22AM.OMN | bisulfate | S4 | 1 | 1 | TP | ug P/L | 0.00392 | -0.0238 | -11.9 | TN | ug N/L | 0.0192 | 0.231 | -35.1 |  | 1 | 1 |  | -11.9 | -11.9 | -11.9 | [6 empty] | 1 |  | -35.1 | -35.1 | -35.1 | [6 empty] | 228
2023-03-20 | OM_3-20-2023_10-53-22AM.OMN | s111 | 167 | 1 | 1 | TP | ug P/L | 0.0729 | 1.29 | 28.7 | TN | ug N/L | 0.0818 | 1.17 | 91.5 |  | 1 | 1 |  | 28.7 | 28.7 | 28.7 | [6 empty] | 1 |  | 91.5 | 91.5 | 91.5 | [6 empty] | 229
2023-03-20 | OM_3-20-2023_10-53-22AM.OMN | s112 | 168 | 1 | 1 | TP | ug P/L | 0.0968 | 1.67 | 40.2 | TN | ug N/L | 0.473 | 6.56 | 962 |  | 1 | 1 |  | 40.2 | 40.2 | 40.2 | [6 empty] | 1 |  | 962 | 962 | 962 | [6 empty] | 230
2023-03-20 | OM_3-20-2023_10-53-22AM.OMN | s113 | 169 | 1 | 1 | TP | ug P/L | 0.103 | 1.79 | 43.9 | TN | ug N/L | 0.298 | 4.04 | 524 |  | 1 | 1 |  | 43.9 | 43.9 | 43.9 | [6 empty] | 1 |  | 524 | 524 | 524 | [6 empty] | 231
2023-03-20 | OM_3-20-2023_10-53-22AM.OMN | s114 | 170 | 1 | 1 | TP | ug P/L | 0.0998 | 1.71 | 41.7 | TN | ug N/L | 0.306 | 4.11 | 536 |  | 1 | 1 |  | 41.7 | 41.7 | 41.7 | [6 empty] | 1 |  | 536 | 536 | 536 | [6 empty] | 232
2023-03-20 | OM_3-20-2023_10-53-22AM.OMN | s115 | 171 | 1 | 1 | TP | ug P/L | 0.116 | 2.02 | 50.9 | TN | ug N/L | 0.426 | 5.78 | 819 |  | 1 | 1 |  | 50.9 | 50.9 | 50.9 | [6 empty] | 1 |  | 819 | 819 | 819 | [6 empty] | 233
2023-03-20 | OM_3-20-2023_10-53-22AM.OMN | s116 | 172 | 1 | 1 | TP | ug P/L | 0.309 | 5.21 | 146 | TN | ug N/L | 0.427 | 5.87 | 837 |  | 1 | 1 |  | 146 | 146 | 146 | [6 empty] | 1 |  | 837 | 837 | 837 | [6 empty] | 234
2023-03-20 | OM_3-20-2023_10-53-22AM.OMN | s117 | 173 | 1 | 1 | TP | ug P/L | 0.0616 | 1.08 | 22.3 | TN | ug N/L | 0.246 | 3.35 | 414 |  | 1 | 1 |  | 22.3 | 22.3 | 22.3 | [6 empty] | 1 |  | 414 | 414 | 414 | [6 empty] | 235
2023-03-20 | OM_3-20-2023_10-53-22AM.OMN | s118 | 174 | 1 | 1 | TP | ug P/L | 0.0611 | 1.1 | 22.9 | TN | ug N/L | 0.202 | 2.77 | 324 |  | 1 | 1 |  | 22.9 | 22.9 | 22.9 | [6 empty] | 1 |  | 324 | 324 | 324 | [6 empty] | 236
2023-03-20 | OM_3-20-2023_10-53-22AM.OMN | s119 | 175 | 1 | 1 | TP | ug P/L | 0.0926 | 1.61 | 38.5 | TN | ug N/L | 0.663 | 9.34 | 1500 |  | 1 | 1 |  | 38.5 | 38.5 | 38.5 | [6 empty] | 1 |  | 1500 | 1500 | 1500 | [6 empty] | 237
2023-03-20 | OM_3-20-2023_10-53-22AM.OMN | s120 | 176 | 1 | 1 | TP | ug P/L | 0.0645 | 1.14 | 24 | TN | ug N/L | 0.235 | 3.27 | 402 |  | 1 | 1 |  | 24 | 24 | 24 | [6 empty] | 1 |  | 402 | 402 | 402 | [6 empty] | 238
2023-03-20 | OM_3-20-2023_10-53-22AM.OMN | DUP s115 | 177 | 1 | 1 | TP | ug P/L | 0.116 | 2.02 | 51 | TN | ug N/L | 0.431 | 5.9 | 842 |  | 1 | 1 |  | 51 | 51 | 51 |  |  | 0.19627 | PASS |  |  | 1 |  | 842 | 842 | 842 |  |  | 2.7694 | PASS |  |  | 239
2023-03-20 | OM_3-20-2023_10-53-22AM.OMN | SPK s120 | 178 | 1 | 1 | TP | ug P/L | 0.117 | 1.99 | 49.9 | TN | ug N/L | 0.343 | 4.66 | 627 |  | 1 | 1 |  | 49.9 | 49.9 | 49.9 |  |  |  |  | 108.59 | PASS | 1 |  | 627 | 627 | 627 |  |  |  |  | 96.27 | PASS | 240
2023-03-20 | OM_3-20-2023_10-53-22AM.OMN | chk 25/250 | 7 | 1 | 1 | TP | ug P/L | 0.0645 | 1.12 | 23.5 | TN | ug N/L | 0.137 | 1.92 | 198 |  | 1 | 1 |  | 23.5 | 23.5 | 23.5 | -6 | PASS |  |  |  |  | 1 |  | 198 | 198 | 198 | -20.8 | FAIL |  |  |  |  | 241
2023-03-20 | OM_3-20-2023_10-53-22AM.OMN | water | S3 | 1 | 1 | TP | ug P/L | 0.0968 | 1.22 | 26.6 | TN | ug N/L | 0.00597 | 0.0706 | -55.9 |  | 1 | 1 |  | 26.6 | 26.6 | 26.6 | [6 empty] | 1 |  | -55.9 | -55.9 | -55.9 | [6 empty] | 242
2023-03-20 | OM_3-20-2023_10-53-22AM.OMN | bisulfate | S4 | 1 | 1 | TP | ug P/L | 0.00784 | 0.121 | -7.39 | TN | ug N/L | -0.0166 | -0.171 | -87.1 |  | 1 | 1 |  | -7.39 | -7.39 | -7.39 | [6 empty] | 1 |  | -87.1 | -87.1 | -87.1 | [6 empty] | 243
2023-03-20 | OM_3-20-2023_10-53-22AM.OMN | s121 | 179 | 1 | 1 | TP | ug P/L | 0.0941 | 1.64 | 39.5 | TN | ug N/L | 0.313 | 4.33 | 572 |  | 1 | 1 |  | 39.5 | 39.5 | 39.5 | [6 empty] | 1 |  | 572 | 572 | 572 | [6 empty] | 244
2023-03-20 | OM_3-20-2023_10-53-22AM.OMN | s122 | 180 | 1 | 1 | TP | ug P/L | 0.0948 | 1.66 | 39.9 | TN | ug N/L | 0.577 | 8.06 | 1250 |  | 1 | 1 |  | 39.9 | 39.9 | 39.9 | [6 empty] | 1 |  | 1250 | 1250 | 1250 | [6 empty] | 245
2023-03-20 | OM_3-20-2023_10-53-22AM.OMN | s123 | 181 | 1 | 1 | TP | ug P/L | 0.0935 | 1.63 | 39 | TN | ug N/L | 0.324 | 4.48 | 596 |  | 1 | 1 |  | 39 | 39 | 39 | [6 empty] | 1 |  | 596 | 596 | 596 | [6 empty] | 246
2023-03-20 | OM_3-20-2023_10-53-22AM.OMN | s124 | 182 | 1 | 1 | TP | ug P/L | 0.029 | 0.559 | 6.21 | TN | ug N/L | 0.112 | 1.57 | 148 |  | 1 | 1 |  | 6.21 | 6.21 | 6.21 | [6 empty] | 1 |  | 148 | 148 | 148 | [6 empty] | 247
2023-03-20 | OM_3-20-2023_10-53-22AM.OMN | s125 | 183 | 1 | 1 | TP | ug P/L | 0.0652 | 1.13 | 23.7 | TN | ug N/L | 0.173 | 2.4 | 269 |  | 1 | 1 |  | 23.7 | 23.7 | 23.7 | [6 empty] | 1 |  | 269 | 269 | 269 | [6 empty] | 248
2023-03-20 | OM_3-20-2023_10-53-22AM.OMN | s126 | 184 | 1 | 1 | TP | ug P/L | 0.0262 | 0.496 | 4.24 | TN | ug N/L | 0.0777 | 1.13 | 86.3 |  | 1 | 1 |  | 4.24 | 4.24 | 4.24 | [6 empty] | 1 |  | 86.3 | 86.3 | 86.3
2023-03-20 | OM_3-20-2023_10-53-22AM.OMN | s127 | 185 | 1 | 1 | TP | ug P/L | 0.0292 | 0.539 | 5.59 | TN | ug N/L | 0.109 | 1.56 | 146 |  | 1 | 1 |  | 5.59 | 5.59 | 5.59 | [6 empty] | 1 |  | 146 | 146 | 146
2023-03-20 | OM_3-20-2023_10-53-22AM.OMN | s128 | 186 | 1 | 1 | TP | ug P/L | 0.0271 | 0.511 | 4.72 | TN | ug N/L | 0.102 | 1.49 | 136 |  | 1 | 1 |  | 4.72 | 4.72 | 4.72 | [6 empty] | 1 |  | 136 | 136 | 136
2023-03-20 | OM_3-20-2023_10-53-22AM.OMN | s129 | 187 | 1 | 1 | TP | ug P/L | 0.0358 | 0.691 | 10.3 | TN | ug N/L | 0.128 | 1.83 | 184 |  | 1 | 1 |  | 10.3 | 10.3 | 10.3 | [6 empty] | 1 |  | 184 | 184 | 184
2023-03-20 | OM_3-20-2023_10-53-22AM.OMN | s130 | 188 | 1 | 1 | TP | ug P/L | 0.0443 | 0.812 | 14 | TN | ug N/L | 0.139 | 2 | 210 |  | 1 | 1 |  | 14 | 14 | 14 | [6 empty] | 1 |  | 210 | 210 | 210
2023-03-20 | OM_3-20-2023_10-53-22AM.OMN | DUP s125 | 189 | 1 | 1 | TP | ug P/L | 0.061 | 1.09 | 22.6 | TN | ug N/L | 0.165 | 2.35 | 261 |  | 1 | 1 |  | 22.6 | 22.6 | 22.6 |  |  | 4.7516 | PASS |  |  | 1 |  | 261 | 261 | 261 |  |  | 3.0189 | PASS
2023-03-20 | OM_3-20-2023_10-53-22AM.OMN | SPK s130 | 190 | 1 | 1 | TP | ug P/L | 0.0922 | 1.6 | 38.3 | TN | ug N/L | 0.236 | 3.17 | 386 |  | 1 | 1 |  | 38.3 | 38.3 | 38.3 |  |  |  |  | 101.03 | PASS | 1 |  | 386 | 386 | 386 |  |  |  |  | 74.26 | FAIL
2023-03-20 | OM_3-20-2023_10-53-22AM.OMN | chk 25/250 | 7 | 1 | 1 | TP | ug P/L | 0.0653 | 1.11 | 23.2 | TN | ug N/L | 0.11 | 1.55 | 145 |  | 1 | 1 |  | 23.2 | 23.2 | 23.2 | -7.2 | PASS |  |  |  |  | 1 |  | 145 | 145 | 145 | -42 | FAIL
2023-03-20 | OM_3-20-2023_10-53-22AM.OMN | water | S3 | 1 | 1 | TP | ug P/L | 0.0907 | 1.11 | 23.3 | TN | ug N/L | -0.00876 | -0.0752 | -74.7 |  | 1 | 1 |  | 23.3 | 23.3 | 23.3 | [6 empty] | 1 |  | -74.7 | -74.7 | -74.7
2023-03-20 | OM_3-20-2023_10-53-22AM.OMN | bisulfate | S4 | 1 | 1 | TP | ug P/L | 0.00714 | 0.0775 | -8.75 | TN | ug N/L | -0.0147 | -0.147 | -83.9 |  | 1 | 1 |  | -8.75 | -8.75 | -8.75 | [6 empty] | 1 |  | -83.9 | -83.9 | -83.9
2023-03-20 | OM_3-20-2023_10-53-22AM.OMN | water | S3 | 1 | 1 | TP | ug P/L | 0.102 | 1.45 | 33.7 | TN | ug N/L | 0.00608 | 0.0433 | -59.5 |  | 1 | 1 |  | 33.7 | 33.7 | 33.7 | [6 empty] | 1 |  | -59.5 | -59.5 | -59.5
2023-03-20 | OM_3-20-2023_10-53-22AM.OMN | water | S3 | 1 | 1 | TP | ug P/L | 0.0934 | 1.15 | 24.4 | TN | ug N/L | 0.00398 | 0.0237 | -62 |  | 1 | 1 |  | 24.4 | 24.4 | 24.4 | [6 empty] | 1 |  | -62 | -62 | -62
2023-03-20 | OM_3-20-2023_10-53-22AM.OMN | water | S3 | 1 | 1 | TP | ug P/L | 0.0918 | 1.12 | 23.5 | TN | ug N/L | 0.00782 | 0.0508 | -58.5 |  | 1 | 1 |  | 23.5 | 23.5 | 23.5 | [6 empty] | 1 |  | -58.5 | -58.5 | -58.5
2023-03-20 | OM_3-20-2023_10-53-22AM.OMN | water | S3 | 1 | 1 | TP | ug P/L | 0.093 | 1.16 | 24.6 | TN | ug N/L | -0.00591 | 0.0956 | -52.7 |  | 1 | 1 |  | 24.6 | 24.6 | 24.6 | [6 empty] | 1 |  | -52.7 | -52.7 | -52.7
2023-03-20 | OM_3-20-2023_10-53-22AM.OMN | water | S3 | 1 | 1 | TP | ug P/L | 0.0931 | 1.14 | 24.2 | TN | ug N/L | 0.00398 | 0.0164 | -63 |  | 1 | 1 |  | 24.2 | 24.2 | 24.2 | [6 empty] | 1 |  | -63 | -63 | -63
2023-03-20 | OM_3-20-2023_10-53-22AM.OMN | water | S3 | 1 | 1 | TP | ug P/L | 0.0911 | 1.12 | 23.6 | TN | ug N/L | 0.00361 | -0.00876 | -66.2 |  | 1 | 1 |  | 23.6 | 23.6 | 23.6 | [6 empty] | 1 |  | -66.2 | -66.2 | -66.2
2023-03-20 | OM_3-20-2023_10-53-22AM.OMN | water | S3 | 1 | 1 | TP | ug P/L | 0.0961 | 1.2 | 25.9 | TN | ug N/L | 0.00345 | -0.031 | -69.1 |  | 1 | 1 |  | 25.9 | 25.9 | 25.9 | [6 empty] | 1 |  | -69.1 | -69.1 | -69.1
2023-03-20 | OM_3-20-2023_10-53-22AM.OMN | water | S3 | 1 | 1 | TP | ug P/L | 0.092 | 1.11 | 23 | TN | ug N/L | -0.00776 | -0.0153 | -67 |  | 1 | 1 |  | 23 | 23 | 23 | [6 empty] | 1 |  | -67 | -67 | -67
2023-03-20 | OM_3-20-2023_10-53-22AM.OMN | water | S3 | 1 | 1 | TP | ug P/L | 0.0947 | 1.15 | 24.6 | TN | ug N/L | 0.00532 | 0.0742 | -55.5 |  | 1 | 1 |  | 24.6 | 24.6 | 24.6 | [6 empty] | 1 |  | -55.5 | -55.5 | -55.5
2023-03-20 | OM_3-20-2023_10-53-22AM.OMN | water | S3 | 1 | 1 | TP | ug P/L | 0.0926 | 1.14 | 24.1 | TN | ug N/L | 0.00374 | -0.00187 | -65.3 |  | 1 | 1 |  | 24.1 | 24.1 | 24.1 | [6 empty] | 1 |  | -65.3 | -65.3 | -65.3
2023-03-20 | OM_3-20-2023_10-53-22AM.OMN | s131 | 191 | 1 | 1 | TP | ug P/L | 0.109 | 1.93 | 48.3 | TN | ug N/L | 0.0848 | 1.25 | 103 |  | 1 | 1 |  | 48.3 | 48.3 | 48.3 | [6 empty] | 1 |  | 103 | 103 | 103
2023-03-20 | OM_3-20-2023_10-53-22AM.OMN | s12dil TN | 192 | 1 | 1 | TP | ug P/L | 0.065 | 1.16 | 24.6 | TN | ug N/L | 0.374 | 5.16 | 711 |  | 1 | 1 |  | 24.6 | 24.6 | 24.6 | [6 empty] | 1 |  | 711 | 711 | 711
2023-03-20 | OM_3-20-2023_10-53-22AM.OMN | s13dil TN | 193 | 1 | 1 | TP | ug P/L | 0.0775 | 1.37 | 31.2 | TN | ug N/L | 0.357 | 4.92 | 671 |  | 1 | 1 |  | 31.2 | 31.2 | 31.2 | [6 empty] | 1 |  | 671 | 671 | 671
2023-03-20 | OM_3-20-2023_10-53-22AM.OMN | s32dil TN | 194 | 1 | 1 | TP | ug P/L | 0.0614 | 1.07 | 22 | TN | ug N/L | 0.402 | 5.47 | 765 |  | 1 | 1 |  | 22 | 22 | 22 | [6 empty] | 1 |  | 765 | 765 | 765
2023-03-20 | OM_3-20-2023_10-53-22AM.OMN | s63dil TP | 196 | 1 | 1 | TP | ug P/L | 0.19 | 3.24 | 87.6 | TN | ug N/L | 0.278 | 3.81 | 487 |  | 1 | 1 |  | 87.6 | 87.6 | 87.6 | [6 empty] | 1 |  | 487 | 487 | 487
2023-03-20 | OM_3-20-2023_10-53-22AM.OMN | s64dil N+P | 197 | 1 | 1 | TP | ug P/L | 0.368 | 6.25 | 176 | TN | ug N/L | 0.554 | 7.76 | 1190 |  | 1 | 1 |  | 176 | 176 | 176 | [6 empty] | 1 |  | 1190 | 1190 | 1190
2023-03-20 | OM_3-20-2023_10-53-22AM.OMN | s79dil TN | 198 | 1 | 1 | TP | ug P/L | 0.0579 | 1.02 | 20.5 | TN | ug N/L | 0.366 | 5 | 684 |  | 1 | 1 |  | 20.5 | 20.5 | 20.5 | [6 empty] | 1 |  | 684 | 684 | 684
2023-03-20 | OM_3-20-2023_10-53-22AM.OMN | s85dil TN | 199 | 1 | 1 | TP | ug P/L | 0.097 | 1.7 | 41.3 | TN | ug N/L | 0.487 | 6.81 | 1010 |  | 1 | 1 |  | 41.3 | 41.3 | 41.3 | [6 empty] | 1 |  | 1010 | 1010 | 1010
2023-03-20 | OM_3-20-2023_10-53-22AM.OMN | s119dil TN | 201 | 1 | 1 | TP | ug P/L | 0.055 | 0.975 | 19 | TN | ug N/L | 0.377 | 5.17 | 714 |  | 1 | 1 |  | 19 | 19 | 19 | [6 empty] | 1 |  | 714 | 714 | 714
2023-03-20 | OM_3-20-2023_10-53-22AM.OMN | nitrite | S1 | 1 | 1 | TP | ug P/L | 0.0919 | 1.11 | 23.3 | TN | ug N/L | 0.593 | 8.36 | 1310 | 95.6938 | 1 | 1 |  | 23.3 | 23.3 | 23.3 | [6 empty] | 1 |  | 1310 | 1310 | 1310
2023-03-20 | OM_3-20-2023_10-53-22AM.OMN | nitrate | S2 | 1 | 1 | TP | ug P/L | 0.0974 | 1.22 | 26.6 | TN | ug N/L | 0.577 | 8 | 1240 |  | 1 | 1 |  | 26.6 | 26.6 | 26.6 | [6 empty] | 1 |  | 1240 | 1240 | 1240
2023-03-20 | OM_3-20-2023_10-53-22AM.OMN | chk1500/150 | 1 | 1 | 1 | TP | ug P/L | 0.317 | 5.33 | 149 | TN | ug N/L | 0.563 | 7.88 | 1210 |  | 1 | 1 |  | 149 | 149 | 149 | -0.66667 | PASS |  |  |  |  | 1 |  | 1210 | 1210 | 1210 | -19.3333 | PASS
2023-03-20 | OM_3-20-2023_10-53-22AM.OMN | chk1000/100 | 3 | 1 | 1 | TP | ug P/L | 0.214 | 3.67 | 100 | TN | ug N/L | 0.438 | 6 | 859 |  | 1 | 1 |  | 100 | 100 | 100 | 0 | PASS |  |  |  |  | 1 |  | 859 | 859 | 859 | -14.1 | PASS
2023-03-20 | OM_3-20-2023_10-53-22AM.OMN | chk500/50 | 5 | 1 | 1 | TP | ug P/L | 0.115 | 1.96 | 49.1 | TN | ug N/L | 0.214 | 2.93 | 348 |  | 1 | 1 |  | 49.1 | 49.1 | 49.1 | -1.8 | PASS |  |  |  |  | 1 |  | 348 | 348 | 348 | -30.4 | FAIL
2023-03-20 | OM_3-20-2023_10-53-22AM.OMN | chk250/25 | 7 | 1 | 1 | TP | ug P/L | 0.0687 | 1.15 | 24.4 | TN | ug N/L | 0.138 | 1.93 | 200 |  | 1 | 1 |  | 24.4 | 24.4 | 24.4 | -2.4 | PASS |  |  |  |  | 1 |  | 200 | 200 | 200 | -20 | PASS
2023-03-20 | OM_3-20-2023_10-53-22AM.OMN | chk100/10 | 9 | 1 | 1 | TP | ug P/L | 0.0382 | 0.71 | 10.9 | TN | ug N/L | 0.0692 | 1.03 | 71.8 |  | 1 | 1 |  | 10.9 | 10.9 | 10.9 | 9 | PASS |  |  |  |  | 1 |  | 71.8 | 71.8 | 71.8 | -28.2 | FAIL
2023-03-20 | OM_3-20-2023_10-53-22AM.OMN | chk50/5 | 11 | 1 | 1 | TP | ug P/L | 0.0279 | 0.507 | 4.57 | TN | ug N/L | 0.0484 | 0.709 | 28.4 |  | 1 | 1 |  | 4.57 | 4.57 | 4.57 | -8.6 | PASS |  |  |  |  | 1 |  | 28.4 | 28.4 | 28.4 | -43.2 | FAIL
2023-03-20 | OM_3-20-2023_10-53-22AM.OMN | chk25/2.5 | 13 | 1 | 1 | TP | ug P/L | 0.0233 | 0.449 | 2.8 | TN | ug N/L | 0.0432 | 0.644 | 19.8 |  | 1 | 1 |  | 2.8 | 2.8 | 2.8 | 12 | PASS |  |  |  |  | 1 |  | 19.8 | 19.8 | 19.8 | -20.8 | FAIL
2023-03-20 | OM_3-20-2023_10-53-22AM.OMN | chk500/50 | 5 | 1 | 1 | TP | ug P/L | 0.115 | 2 | 50.3 | TN | ug N/L | 0.245 | 3.35 | 414 |  | 1 | 1 |  | 50.3 | 50.3 | 50.3 | [6 empty] | 1 |  | 414 | 414 | 414
2023-03-20 | OM_3-20-2023_10-53-22AM.OMN | chk1500/150 | 1 | 1 | 1 | TP | ug P/L | 0.316 | 5.36 | 150 | TN | ug N/L | 0.577 | 8.11 | 1260 |  | 1 | 1 |  | 150 | 150 | 150 | [6 empty] | 1 |  | 1260 | 1260 | 1260
2023-03-20 | OM_3-20-2023_10-53-22AM.OMN | chk0 | 15 | 1 | 1 | TP | ug P/L | 0.0188 | 0.354 | -0.155 | TN | ug N/L | 0.0246 | 0.37 | -16.8 |  | 1 | 1 |  | -0.155 | -0.155 | -0.155 | [6 empty] | 1 |  | -16.8 | -16.8 | -16.8
2023-03-20 | OM_3-20-2023_10-53-22AM.OMN | s64dil x2 N+P | 2 | 1 | 1 | TP | ug P/L | 0.218 | 3.73 | 102 | TN | ug N/L | 0.356 | 4.99 | 682 |  | 1 | 1 |  | 102 | 102 | 102 | [6 empty] | 1 |  | 682 | 682 | 682
2023-03-20 | OM_3-20-2023_10-53-22AM.OMN | water | S3 | 1 | 1 | TP | ug P/L | 0.095 | 1.23 | 26.7 | TN | ug N/L | 0.00635 | 0.0843 | -54.2 |  | 1 | 1 |  | 26.7 | 26.7 | 26.7 | [6 empty] | 1 |  | -54.2 | -54.2 | -54.2
2023-03-20 | OM_3-20-2023_10-53-22AM.OMN | bisulfate | S4 | 1 | 1 | TP | ug P/L | 0.00694 | 0.0791 | -8.7 | TN | ug N/L | -0.0156 | -0.141 | -83.2 |  | 1 | 1 |  | -8.7 | -8.7 | -8.7 | [6 empty] | 1 |  | -83.2 | -83.2 | -83.2

## method checks
Detection Date | Run File Name | Sample ID | Cup Number | Auto Dilution Factor | Manual Dilution Factor | Analyte Name | Concentration Units | Peak Height | Peak Area | Peak Concentration | Analyte Name | Concentration Units | Peak Height | Peak Area | Peak Concentration | Column efficiency | DILUTION BY OXIDATION REAGENT | Analyst QUALITY CODE NO3-N: | Analyst NOTES: | PO4-P-- determined concentration | PO4-P-- blank corrected | PO4-P-- dilution corrected | PO4-P- % Error in check stds | PO4-P- DQO (<=20%) | PO4-P- RPD of duplicates | PO4-P- DQO (<=20% if conc>LOQ) | PO4-P- PR of spikes | PO4-P- DQO (80-120%) if conc>LOQ | Analyst QUALITY CODE PO4-P: | Analyst NOTES: | NO3-N-- determined concentration | NO3-N-- blank corrected | NO3-N-- dilution corrected | NO3-N- % Error in check stds | NO3-N- DQO (<=20%) | NO3-N- RPD of duplicates | NO3-N- DQO (<=20% if conc>LOQ) | NO3-N- PR of spikes | NO3-N- DQO (80-120%) if conc>LOQ
BLANKS-digested type I reagent grade water
2023-03-20 | OM_3-20-2023_10-53-22AM.OMN | waterblank1 | 20 | 1 | 1 | TP | ug P/L | 0.0178 | 0.33 | -0.907 | TN | ug N/L | 0.0231 | 0.356 | -18.7 |  | 1 | 1 |  | -0.907 | -0.907 | -0.907 | [6 empty] | 1 |  | -18.7 | -18.7 | -18.7 | [6 empty] | 39
2023-03-20 | OM_3-20-2023_10-53-22AM.OMN | waterblank2 | 21 | 1 | 1 | TP | ug P/L | 0.0214 | 0.357 | -0.0674 | TN | ug N/L | 0.0241 | 0.364 | -17.6 |  | 1 | 1 |  | -0.0674 | -0.0674 | -0.0674 | [6 empty] | 1 |  | -17.6 | -17.6 | -17.6 | [6 empty] | 40
2023-03-20 | OM_3-20-2023_10-53-22AM.OMN | waterblank3 | 22 | 1 | 1 | TP | ug P/L | 0.0189 | 0.362 | 0.1 | TN | ug N/L | 0.0294 | 0.447 | -6.58 |  | 1 | 1 |  | 0.1 | 0.1 | 0.1 | [6 empty] | 1 |  | -6.58 | -6.58 | -6.58 | [6 empty] | 41
2023-03-20 | OM_3-20-2023_10-53-22AM.OMN | waterblank4 | 23 | 1 | 1 | TP | ug P/L | 0.0178 | 0.32 | -1.21 | TN | ug N/L | 0.0227 | 0.361 | -17.9 |  | 1 | 1 |  | -1.21 | -1.21 | -1.21 | [6 empty] | 1 |  | -17.9 | -17.9 | -17.9 | [6 empty] | 42
2023-03-20 | OM_3-20-2023_10-53-22AM.OMN | waterblank5 | 24 | 1 | 1 | TP | ug P/L | 0.0201 | 0.374 | 0.457 | TN | ug N/L | 0.0249 | 0.407 | -11.9 |  | 1 | 1 |  | 0.457 | 0.457 | 0.457 | [6 empty] | 1 |  | -11.9 | -11.9 | -11.9 | [6 empty] | 43
[7 empty] | Known Conc |  |  | 0 |  | Known Conc |  |  | 0
[7 empty] | Mean |  | 0.3486 | -0.32548 |  | Mean |  | 0.387 | -14.536
[7 empty] | Std Dev |  | 0.022689 | 0.70364 |  | Std Dev |  | 0.039262 | 5.2031
[7 empty] | CV or %RSD |  | 6.5087 | -216.1863 |  | CV or %RSD |  | 10.1452 | -35.7947
[7 empty] | T value |  | 3.7469 | 3.7469 |  | T value |  | 3.7469 | 3.7469
[7 empty] | MDL |  | 0.085015 | 2.6365 |  | MDL |  | 0.14711 | 19.4958
[7 empty] | LOQ |  | 0.22689 | 7.0364 |  | LOQ |  | 0.39262 | 52.0312
[7 empty] | Error as % |  |  |  |  | Error as %
[7 empty] | Known/MDL |  |  |  |  | Known/MDL
[7 empty] | Mean PR |  |  |  |  | Mean PR
[7 empty] | S/N |  | 15.3641 | -0.46256 |  | S/N |  | 9.8569 | -2.7937 | [5 empty] | MEANS | -0.32548 | [9 empty] | MEANS | -14.536
|  |  | Different from 0? |  | one sample T-test |  |  |  | p value | 0.4149 |  |  |  | p value | 0.3504
[7 empty] | count |  | 5 |  |  |  |  | 5
[7 empty] | std error of mean |  | 0.31468 |  |  |  |  | 2.3269
[7 empty] | df |  | 4 |  |  |  |  | 4
[7 empty] | t |  | 1.0343 |  |  |  |  | 6.2469
[7 empty] | p value |  | 0.35942 |  |  |  |  | 0.0033474
DIGESTION CHECK - is organic material completely converted to inorganic?
2023-03-20 | OM_3-20-2023_10-53-22AM.OMN | digest1 | 25 | 1 | 1 | TP | ug P/L | 0.0968 | 1.65 | 39.6 | TN | ug N/L | 0.204 | 2.79 | 327 |  | 1 | 1 |  | 39.6 | 39.6 | 39.6 | [6 empty] | 1 |  | 327 | 327 | 327 | [6 empty] | 44
2023-03-20 | OM_3-20-2023_10-53-22AM.OMN | digest2 | 26 | 1 | 1 | TP | ug P/L | 0.0957 | 1.67 | 40.3 | TN | ug N/L | 0.209 | 2.8 | 329 |  | 1 | 1 |  | 40.3 | 40.3 | 40.3 | [6 empty] | 1 |  | 329 | 329 | 329 | [6 empty] | 45
2023-03-20 | OM_3-20-2023_10-53-22AM.OMN | digest3 | 27 | 1 | 1 | TP | ug P/L | 0.0965 | 1.69 | 41 | TN | ug N/L | 0.21 | 2.8 | 329 |  | 1 | 1 |  | 41 | 41 | 41 | [6 empty] | 1 |  | 329 | 329 | 329 | [6 empty] | 46
2023-03-20 | OM_3-20-2023_10-53-22AM.OMN | digest4 | 28 | 1 | 1 | TP | ug P/L | 0.0957 | 1.66 | 40 | TN | ug N/L | 0.215 | 2.87 | 340 |  | 1 | 1 |  | 40 | 40 | 40 | [6 empty] | 1 |  | 340 | 340 | 340 | [6 empty] | 47
2023-03-20 | OM_3-20-2023_10-53-22AM.OMN | digest5 | 29 | 1 | 1 | TP | ug P/L | 0.0947 | 1.64 | 39.3 | TN | ug N/L | 0.214 | 2.84 | 334 |  | 1 | 1 |  | 39.3 | 39.3 | 39.3 | [6 empty] | 1 |  | 334 | 334 | 334 | [6 empty] | 48
[9 empty] | Known Conc | 40 |  |  |  | Known Conc | 400 | [5 empty] | Known Conc | 40 | [9 empty] | Known Conc | 400
[9 empty] | Mean | 40.04 |  |  |  | Mean | 331.8 | [5 empty] | Mean | 40.04 | [9 empty] | Mean | 331.8
[9 empty] | Std Dev | 0.65803 |  |  |  | Std Dev | 5.2631 | [5 empty] | Std Dev | 0.65803 | [9 empty] | Std Dev | 5.2631
[9 empty] | CV or %RSD | 1.6434 |  |  |  | CV or %RSD | 1.5862 | [5 empty] | CV or %RSD | 1.6434 | [9 empty] | CV or %RSD | 1.5862
[9 empty] | T value | 3.7469 |  |  |  | T value | 3.7469 | [5 empty] | T value | 3.7469 | [9 empty] | T value | 3.7469
[9 empty] | MDL | 2.4656 |  |  |  | MDL | 19.7205 | [5 empty] | MDL | 2.4656 | [9 empty] | MDL | 19.7205
[9 empty] | LOQ | 6.5803 |  |  |  | LOQ | 52.6308 | [5 empty] | LOQ | 6.5803 | [9 empty] | LOQ | 52.6308
[9 empty] | Error as % | 0.1 |  |  |  | Error as % | -17.05 | [5 empty] | Error as % | 0.1 | [9 empty] | Error as % | -17.05
[9 empty] | Known/MDL |  |  |  |  | Known/MDL | [6 empty] | Known/MDL | [10 empty] | Known/MDL
[9 empty] | Mean PR | 100.1 |  |  |  | Mean PR | 82.95 | [5 empty] | Mean PR | [10 empty] | Mean PR
[9 empty] | S/N | 60.8485 |  |  |  | S/N | 63.0429 | [5 empty] | S/N | 60.8485 | [9 empty] | S/N | 63.0429
SPIKED BLANKS- used for MDL determination (250 ul spiking soln 1000/10000 into 10 ml sample)
2023-03-20 | OM_3-20-2023_10-53-22AM.OMN | spik1 | 30 | 1 | 1 | TP | ug P/L | 0.0675 | 1.16 | 24.7 | TN | ug N/L | 0.132 | 1.89 | 193 |  | 1 | 1 |  | 24.7 | 24.7 | 24.7 | [6 empty] | 1 |  | 193 | 193 | 193 | [6 empty] | 49
2023-03-20 | OM_3-20-2023_10-53-22AM.OMN | spike2 | 31 | 1 | 1 | TP | ug P/L | 0.0684 | 1.18 | 25.5 | TN | ug N/L | 0.14 | 1.86 | 189 |  | 1 | 1 |  | 25.5 | 25.5 | 25.5 | [6 empty] | 1 |  | 189 | 189 | 189 | [6 empty] | 50
2023-03-20 | OM_3-20-2023_10-53-22AM.OMN | spike3 | 32 | 1 | 1 | TP | ug P/L | 0.0677 | 1.19 | 25.6 | TN | ug N/L | 0.139 | 1.87 | 191 |  | 1 | 1 |  | 25.6 | 25.6 | 25.6 | [6 empty] | 1 |  | 191 | 191 | 191 | [6 empty] | 51
2023-03-20 | OM_3-20-2023_10-53-22AM.OMN | spike4 | 33 | 1 | 1 | TP | ug P/L | 0.0672 | 1.16 | 24.8 | TN | ug N/L | 0.128 | 1.82 | 183 |  | 1 | 1 |  | 24.8 | 24.8 | 24.8 | [6 empty] | 1 |  | 183 | 183 | 183 | [6 empty] | 52
2023-03-20 | OM_3-20-2023_10-53-22AM.OMN | spike5 | 34 | 1 | 1 | TP | ug P/L | 0.068 | 1.2 | 25.9 | TN | ug N/L | 0.133 | 1.92 | 197 |  | 1 | 1 |  | 25.9 | 25.9 | 25.9 | [6 empty] | 1 |  | 197 | 197 | 197 | [6 empty] | 53
[9 empty] | Known Conc | 24.39 |  |  |  | Known Conc | 243.9 | [5 empty] | Known Conc | 24.39 | [9 empty] | Known Conc | 243.9
[9 empty] | Mean | 25.3 |  |  |  | Mean | 190.6 | [5 empty] | Mean | 25.3 | [9 empty] | Mean | 190.6
[9 empty] | Std Dev | 0.5244 |  |  |  | Std Dev | 5.1769 | [5 empty] | Std Dev | 0.5244 | [9 empty] | Std Dev | 5.1769
[9 empty] | CV or %RSD | 2.0727 |  |  |  | CV or %RSD | 2.7161 | [5 empty] | CV or %RSD | 2.0727 | [9 empty] | CV or %RSD | 2.7161
[9 empty] | T value | 3.7469 |  |  |  | T value | 3.7469 | [5 empty] | T value | 3.7469 | [9 empty] | T value | 3.7469
[9 empty] | MDL | 1.9649 |  |  |  | MDL | 19.3975 | [5 empty] | MDL | 1.9649 | [9 empty] | MDL | 19.3975
[9 empty] | LOQ | 5.244 |  |  |  | LOQ | 51.7687 | [5 empty] | LOQ | 5.244 | [9 empty] | LOQ | 51.7687
[9 empty] | Error as % | 3.731 |  |  |  | Error as % | -21.8532 | [5 empty] | Error as % | 3.731 | [9 empty] | Error as % | -21.8532
[9 empty] | Known/MDL |  |  |  |  | Known/MDL | [6 empty] | Known/MDL | [10 empty] | Known/MDL
[9 empty] | Mean PR | 103.731 |  |  |  | Mean PR | 78.1468 | [5 empty] | Mean PR | [10 empty] | Mean PR
[9 empty] | S/N | 48.2452 |  |  |  | S/N | 36.8176 | [5 empty] | S/N | 48.2452 | [9 empty] | S/N | 36.8176