## calculations
Sample ID | Date run | Volume filtered (ml) | Final volume of extract (ml) | Comments |  |  | absorbance before acidification | absorbance before acidification | absorbance before acidification | absorbance before acidification | absorbance before acidification | absorbance before acidification | absorbance before acidification | absorbance before acidification |  |  |  | absorbance after acidification | absorbance after acidification | absorbance after acidification | absorbance after acidification | absorbance after acidification | absorbance after acidification | absorbance after acidification | absorbance after acidification |  | before acidification (turbidity corrected) | after acidification (turbidity corrected) | difference before and after | Chlorophyll a in extract (ug/L from Arar) | Pheopigment in extract (ug/L from Arar) | Pheopigment in extract (ug/L) with ethanol blank correction | Chlorophyll a Conc of original water sample in ug/L (or mg/m3-same thing- APHA) | Pheopigment Conc of original water sample in ug/L (or mg/m3-same thing- APHA) | Ratio before and after (1 = all pheo, 1.72 = all chla) | Ratio- ethanol blank corrected | Turbidity Corrected ABS 384 | Turbidity Corrected ABS 490 | Turbidity Corrected ABS 663 | ABS at 383 from Scytonemin | ABS at 663 from Chl a | ABS at 490 from Carotenoids | Beers law calc of Chl a conc using α of 89.71 | Beers law calc of Scytonemin conc using α of 112.61 | use the value for beta carotene for carotenoids 262.0 | Calculate according to Jeffery and Humphrey trichromatic method as reported by Arar EPA 446
[5 empty] | Sample ID | Type | WL750.0 | WL665.0 | WL664.0 | WL663.0 | WL647.0 | WL630.0 | WL490.0 | WL384.0 | Comments | Sample ID | Type | WL750.0 | WL665.0 | WL664.0 | WL663.0 | WL647.0 | WL630.0 | WL490.0 | WL384.0 | Comments
|  | Artificially set to 500 as per a typical sample |  |  |  |  | problems if not 0.000 +- 0.005 |  | problems if <0.030 better if >0.1 | [8 empty] | problems if not 0.000 +- 0.005 |  | problems if <0.030 better if >0.1 | [8 empty] | problems if negative | BD if <34 | BD if <34 |  |  |  | problems if not between 1 and 1.72
ethanol_blank |  | 500 | 6 |  | before_2 | Unknown | -0.002 | -0.001 | -0.001 | -0.001 | -0.001 | -0.001 | 0 | 0.002 |  | 2 | Unknown | -0.001 | -0.002 | -0.001 | -0.002 | -0.002 | -0.002 | -0.001 | 0 |  | 0.001 | -0.001 | 0.002 | 57.28 | -77.9008 | -42.3872 | 0.68736 | -0.93481 | -1 |  | 0.004 | 0.002 | 0.001 | 0.00441 | -4e-05 | 0.001694 | -0.44588 | 39.1617 | 6.4656 | 10.23
ethanol_blank |  | 500 | 6 |  | before_10 | Unknown | -0.002 | -0.001 | -0.002 | -0.002 | -0.002 | -0.002 | -0.001 | 0 |  | after_10 | Unknown | -0.002 | -0.002 | -0.002 | -0.002 | -0.002 | -0.002 | -0.002 | -0.001 |  | 0 | 0 | 0 | 0 | 0 | 35.5136 | 0 | 0 | #DIV/0! |  | 0.002 | 0.001 | 0 | 0.00181 | -0.00053 | 0.00086 | -5.9079 | 16.0732 | 3.2824 | 0
ethanol_blank |  | 500 | 6 |  | before_22 | Unknown | -0.003 | -0.002 | -0.002 | -0.002 | -0.003 | -0.003 | -0.003 | -0.002 |  | after_22 | Unknown | -0.002 | -0.002 | -0.002 | -0.002 | -0.003 | -0.003 | -0.003 | -0.003 |  | 0.001 | 0 | 0.001 | 28.64 | -28.64 | 6.8736 | 0.34368 | -0.34368 | #DIV/0! |  | 0.001 | 0 | 0.001 | 0.00183 | 0.00075 | -0.000106 | 8.3603 | 16.2508 | -0.40458 | 11.85
MEAN FOR ETHANOL BLANKS | [26 empty] | 0.00066667 | -0.00033333 | 0.001 | 28.64 | -35.5136 | 0
CL12 8/18/22 |  |  | 6 |  | before_1 | Unknown | 0.003 | 0.045 | 0.044 | 0.043 | 0.018 | 0.013 | 0.04 | 0.098 |  | 1 | Unknown | 0.003 | 0.036 | 0.035 | 0.034 | 0.015 | 0.01 | 0.035 | 0.093 |  | 0.041 | 0.033 | 0.008 | 200.48 | 486.88 | 486.88 | #DIV/0! | #DIV/0! | 1.2424 | 1.21 | 0.095 | 0.037 | 0.04 | 0.12041 | 0.01552 | 0.0291 | 173.0019 | 1069.2656 | 111.0687 | 461.95
CL094 |  |  | 6 |  | before_3 | Unknown | 0.002 | 0.074 | 0.074 | 0.072 | 0.027 | 0.018 | 0.046 | 0.104 |  | 3 | Unknown | 0.002 | 0.049 | 0.049 | 0.048 | 0.019 | 0.011 | 0.041 | 0.109 |  | 0.072 | 0.047 | 0.025 | 687.36 | 288.6912 | 288.6912 | #DIV/0! | #DIV/0! | 1.5319 | 1.507 | 0.102 | 0.044 | 0.07 | 0.1495 | 0.0443 | 0.0349 | 493.8134 | 1327.5908 | 133.2061 | 813.42
Max Creek (7) 6/17/22 |  |  | 6 |  | before_4 | Unknown | 0.001 | 0.009 | 0.009 | 0.009 | 0.004 | 0.003 | 0.01 | 0.024 |  | 4 | Unknown | 0.001 | 0.006 | 0.006 | 0.006 | 0.003 | 0.002 | 0.007 | 0.021 |  | 0.008 | 0.005 | 0.003 | 57.28 | 52.6976 | 52.6976 | #DIV/0! | #DIV/0! | 1.6 | 1.375 | 0.023 | 0.009 | 0.008 | 0.02781 | 0.00204 | 0.007132 | 22.7399 | 246.9585 | 27.2214 | 90.02
CL02 6/12 |  |  | 6 |  | before_5 | Unknown | 0.001 | 0.303 | 0.302 | 0.297 | 0.095 | 0.074 | 0.197 | 0.369 |  | 5 | Unknown | 0.001 | 0.184 | 0.181 | 0.176 | 0.055 | 0.029 | 0.183 | 0.423 |  | 0.301 | 0.183 | 0.118 | 3350.88 | 429.6 | 429.6 | #DIV/0! | #DIV/0! | 1.6448 | 1.6382 | 0.368 | 0.196 | 0.296 | 0.56364 | 0.20452 | 0.16278 | 2279.7904 | 5005.2393 | 621.313 | 3416.25
CL02 7/14 |  | 1059 | 6 |  | before_6 | Unknown | 0 | 0.191 | 0.191 | 0.188 | 0.061 | 0.045 | 0.112 | 0.233 |  | 6 | Unknown | 0.001 | 0.117 | 0.115 | 0.112 | 0.036 | 0.019 | 0.103 | 0.261 |  | 0.191 | 0.116 | 0.075 | 2119.36 | 279.5264 | 279.5264 | 12.0077 | 1.5837 | 1.6466 | 1.6361 | 0.233 | 0.112 | 0.188 | 0.3606 | 0.12997 | 0.090712 | 1448.7794 | 3202.2023 | 346.229 | 2165.81
MC 2 7/14 |  |  | 6 |  | before_7 | Unknown | -0.003 | 0.01 | 0.01 | 0.009 | 0.002 | 0.001 | 0.007 | 0.04 |  | 7 | Unknown | -0.001 | 0.007 | 0.007 | 0.007 | 0.003 | 0.002 | 0.01 | 0.039 |  | 0.013 | 0.008 | 0.005 | 114.56 | 57.28 | 57.28 | #DIV/0! | #DIV/0! | 1.625 | 1.48 | 0.043 | 0.01 | 0.012 | 0.0515 | 0.00073 | 0.006448 | 8.1373 | 457.3306 | 24.6107 | 146.03
CL07 8/18/22 |  | 1002 | 6 |  | before_8 | Unknown | 0.005 | 0.209 | 0.209 | 0.205 | 0.073 | 0.051 | 0.106 | 0.246 |  | 8 | Unknown | 0 | 0.126 | 0.124 | 0.121 | 0.041 | 0.019 | 0.094 | 0.271 |  | 0.204 | 0.126 | 0.078 | 2205.28 | 399.8144 | 399.8144 | 13.2053 | 2.3941 | 1.619 | 1.6095 | 0.241 | 0.101 | 0.2 | 0.38137 | 0.13994 | 0.07854 | 1559.9153 | 3386.6442 | 299.771 | 2309
CL10 6/17 |  | 1090 | 6 |  | before_9_2 | Unknown | 0.006 | 0.093 | 0.093 | 0.092 | 0.04 | 0.027 | 0.054 | 0.115 |  | 9 | Unknown | 0.005 | 0.059 | 0.059 | 0.058 | 0.027 | 0.016 | 0.047 | 0.125 |  | 0.087 | 0.054 | 0.033 | 916.48 | 203.9168 | 203.9168 | 5.0448 | 1.1225 | 1.6111 | 1.589 | 0.109 | 0.048 | 0.086 | 0.16834 | 0.05877 | 0.038004 | 655.1109 | 1494.8939 | 145.0534 | 976.91
BRI 7/14 |  |  | 6 |  | before_11 | Unknown | 0.006 | 0.047 | 0.047 | 0.046 | 0.022 | 0.017 | 0.051 | 0.114 |  | after_11 | Unknown | 0.006 | 0.037 | 0.036 | 0.036 | 0.018 | 0.014 | 0.046 | 0.107 |  | 0.041 | 0.031 | 0.01 | 257.76 | 388.3584 | 388.3584 | #DIV/0! | #DIV/0! | 1.3226 | 1.2872 | 0.108 | 0.045 | 0.04 | 0.13177 | 0.01209 | 0.03622 | 134.7676 | 1170.1447 | 138.2443 | 460.33
CL02 8/18/22 |  | 1032 | 6 |  | before_12 | Unknown | 0.001 | 0.109 | 0.109 | 0.107 | 0.036 | 0.028 | 0.063 | 0.137 |  | after_12 | Unknown | 0.002 | 0.068 | 0.067 | 0.065 | 0.022 | 0.013 | 0.06 | 0.152 |  | 0.108 | 0.066 | 0.042 | 1174.24 | 193.6064 | 193.6064 | 6.827 | 1.1256 | 1.6364 | 1.6181 | 0.136 | 0.062 | 0.106 | 0.20844 | 0.07202 | 0.049604 | 802.8091 | 1850.9901 | 189.3282 | 1223.74
CL08 6/17 |  | 1050 | 6 |  | before_13 | Unknown | 0.001 | 0.159 | 0.158 | 0.156 | 0.058 | 0.037 | 0.091 | 0.208 |  | after_13 | Unknown | 0.001 | 0.101 | 0.1 | 0.098 | 0.037 | 0.017 | 0.08 | 0.223 |  | 0.157 | 0.1 | 0.057 | 1603.84 | 465.1136 | 465.1136 | 9.1648 | 2.6578 | 1.57 | 1.5581 | 0.207 | 0.09 | 0.155 | 0.31343 | 0.10311 | 0.07121 | 1149.3702 | 2783.323 | 271.7939 | 1769.79
CL08 7/14 |  | 1032 | 6 |  | before_14 | Unknown | 0 | 0.219 | 0.218 | 0.214 | 0.071 | 0.05 | 0.121 | 0.302 |  | after_14 | Unknown | 0 | 0.142 | 0.14 | 0.136 | 0.045 | 0.023 | 0.113 | 0.326 |  | 0.218 | 0.142 | 0.076 | 2148 | 787.0272 | 787.0272 | 12.4884 | 4.5757 | 1.5352 | 1.5269 | 0.302 | 0.121 | 0.214 | 0.45047 | 0.13795 | 0.093696 | 1537.7327 | 4000.2664 | 357.6183 | 2469.96
BR2 1/2 7/14 |  |  | 6 |  | before_15 | Unknown | 0.004 | 0.026 | 0.025 | 0.025 | 0.013 | 0.011 | 0.031 | 0.068 |  | after_15 | Unknown | 0.004 | 0.02 | 0.02 | 0.02 | 0.011 | 0.009 | 0.027 | 0.063 |  | 0.021 | 0.016 | 0.005 | 114.56 | 222.2464 | 222.2464 | #DIV/0! | #DIV/0! | 1.3125 | 1.2449 | 0.064 | 0.027 | 0.021 | 0.07586 | 0.00441 | 0.021874 | 49.1584 | 673.6524 | 83.4885 | 234.43
CL09A 8/18/22 |  | 1022 | 6 |  | before_16 | Unknown | 0.003 | 0.04 | 0.04 | 0.039 | 0.017 | 0.013 | 0.029 | 0.071 |  | after_16 | Unknown | 0.003 | 0.028 | 0.028 | 0.027 | 0.012 | 0.008 | 0.025 | 0.07 |  | 0.037 | 0.025 | 0.012 | 315.04 | 207.3536 | 207.3536 | 1.8495 | 1.2173 | 1.48 | 1.4342 | 0.068 | 0.026 | 0.036 | 0.09214 | 0.01862 | 0.020144 | 207.5577 | 818.2222 | 76.8855 | 416.09
CL09 6/17 |  | 1088 | 6 |  | before_17 | Unknown | 0 | 0.167 | 0.166 | 0.164 | 0.063 | 0.037 | 0.082 | 0.196 |  | after_17 | Unknown | 0 | 0.105 | 0.104 | 0.101 | 0.04 | 0.017 | 0.073 | 0.216 |  | 0.166 | 0.105 | 0.061 | 1718.4 | 453.6576 | 453.6576 | 9.4765 | 2.5018 | 1.581 | 1.5696 | 0.196 | 0.082 | 0.164 | 0.31126 | 0.11518 | 0.063696 | 1283.9148 | 2764.0529 | 243.1145 | 1867.12
CL04 7/14 |  | 1062 | 6 |  | before_18 | Unknown | -0.001 | 0.193 | 0.192 | 0.189 | 0.06 | 0.043 | 0.116 | 0.239 |  | after_18 | Unknown | 0 | 0.118 | 0.116 | 0.112 | 0.035 | 0.017 | 0.107 | 0.266 |  | 0.193 | 0.118 | 0.075 | 2119.36 | 320.768 | 320.768 | 11.9738 | 1.8122 | 1.6356 | 1.6254 | 0.24 | 0.117 | 0.19 | 0.36811 | 0.13017 | 0.0952 | 1451.0088 | 3268.8926 | 363.3588 | 2189.59
BR 2/2 7/14 |  |  | 6 |  | before_19 | Unknown | 0.005 | 0.027 | 0.027 | 0.028 | 0.015 | 0.012 | 0.033 | 0.072 |  | after_19 | Unknown | 0.005 | 0.021 | 0.021 | 0.021 | 0.012 | 0.01 | 0.029 | 0.066 |  | 0.022 | 0.016 | 0.006 | 143.2 | 193.6064 | 193.6064 | #DIV/0! | #DIV/0! | 1.375 | 1.3061 | 0.067 | 0.028 | 0.023 | 0.08029 | 0.00565 | 0.022602 | 62.9807 | 712.9917 | 86.2672 | 244.74
Max Creek 8/18/22 |  |  | 6 |  | before_20 | Unknown | -0.001 | 0.019 | 0.018 | 0.018 | 0.007 | 0.005 | 0.017 | 0.07 |  | after_20 | Unknown | -0.001 | 0.011 | 0.011 | 0.011 | 0.004 | 0.003 | 0.013 | 0.06 |  | 0.019 | 0.012 | 0.007 | 171.84 | 82.4832 | 82.4832 | #DIV/0! | #DIV/0! | 1.5833 | 1.4865 | 0.071 | 0.018 | 0.019 | 0.08399 | 0.00039 | 0.012186 | 4.3473 | 745.8485 | 46.5115 | 212.35
CL07 6/17 |  | 1092 | 6 |  | before_21 | Unknown | -0.001 | 0.249 | 0.248 | 0.244 | 0.075 | 0.056 | 0.143 | 0.293 |  | after_21 | Unknown | 0 | 0.151 | 0.148 | 0.144 | 0.043 | 0.021 | 0.134 | 0.331 |  | 0.249 | 0.151 | 0.098 | 2778.08 | 342.5344 | 342.5344 | 15.2642 | 1.8821 | 1.649 | 1.641 | 0.294 | 0.144 | 0.245 | 0.46043 | 0.17196 | 0.11699 | 1916.8432 | 4088.7133 | 446.5267 | 2829.05
CL12 7/14 |  | 1032 | 6 |  | before_23 | Unknown | 0.002 | 0.041 | 0.041 | 0.04 | 0.015 | 0.01 | 0.03 | 0.077 |  | after_23 | Unknown | 0.002 | 0.03 | 0.03 | 0.029 | 0.012 | 0.007 | 0.026 | 0.073 |  | 0.039 | 0.028 | 0.011 | 286.4 | 297.856 | 297.856 | 1.6651 | 1.7317 | 1.3929 | 1.3529 | 0.075 | 0.028 | 0.038 | 0.10046 | 0.01879 | 0.021572 | 209.4527 | 892.1055 | 82.3359 | 441.49
CL10 8/18/22 |  | 1068 | 6 |  | before_24 | Unknown | 0.002 | 0.029 | 0.029 | 0.028 | 0.011 | 0.008 | 0.024 | 0.061 |  | after_24 | Unknown | 0.002 | 0.022 | 0.022 | 0.021 | 0.009 | 0.006 | 0.021 | 0.058 |  | 0.027 | 0.02 | 0.007 | 171.84 | 247.4496 | 247.4496 | 0.96539 | 1.3902 | 1.35 | 1.2951 | 0.059 | 0.022 | 0.026 | 0.07596 | 0.01081 | 0.017044 | 120.4994 | 674.5404 | 65.0534 | 305.61
CL12 6/17 |  | 1110 | 6 |  | before_25 | Unknown | 0 | 0.026 | 0.026 | 0.025 | 0.009 | 0.007 | 0.018 | 0.046 |  | after_25 |  | 0 | 0.018 | 0.018 | 0.017 | 0.006 | 0.004 | 0.015 | 0.044 |  | 0.026 | 0.018 | 0.008 | 200.48 | 177.568 | 177.568 | 1.0837 | 0.95983 | 1.4444 | 1.3818 | 0.046 | 0.018 | 0.025 | 0.06273 | 0.01326 | 0.01403 | 147.8096 | 557.0553 | 53.5496 | 293.68
MC1 7/14 |  |  | 6 |  | before_26 | Unknown | 0 | 0.008 | 0.008 | 0.008 | 0.004 | 0.003 | 0.008 | 0.024 |  | after_26 |  | 0 | 0.005 | 0.005 | 0.005 | 0.002 | 0.001 | 0.006 | 0.021 |  | 0.008 | 0.005 | 0.003 | 57.28 | 52.6976 | 52.6976 | #DIV/0! | #DIV/0! | 1.6 | 1.375 | 0.024 | 0.008 | 0.008 | 0.02912 | 0.00176 | 0.006032 | 19.6188 | 258.5916 | 23.0229 | 88.4
Big Reed 8/18/22 |  |  | 6 |  | before_27 | Unknown | 0 | 0.023 | 0.023 | 0.022 | 0.007 | 0.005 | 0.022 | 0.053 |  | after_27 |  | 0.001 | 0.019 | 0.019 | 0.018 | 0.007 | 0.004 | 0.019 | 0.049 |  | 0.023 | 0.018 | 0.005 | 114.56 | 263.488 | 263.488 | #DIV/0! | #DIV/0! | 1.2778 | 1.2182 | 0.053 | 0.022 | 0.022 | 0.06656 | 0.00835 | 0.017628 | 93.0777 | 591.0665 | 67.2824 | 261.37
CL08 8/18/22 |  | 1004 | 6 |  | before_28 | Unknown | -0.001 | 0.162 | 0.162 | 0.159 | 0.052 | 0.037 | 0.086 | 0.205 |  | after_28 |  | -0.001 | 0.103 | 0.101 | 0.098 | 0.032 | 0.016 | 0.081 | 0.225 |  | 0.163 | 0.104 | 0.059 | 1661.12 | 490.3168 | 490.3168 | 9.927 | 2.9302 | 1.5673 | 1.5559 | 0.206 | 0.087 | 0.16 | 0.31715 | 0.10845 | 0.0681 | 1208.8953 | 2816.3573 | 259.9237 | 1846.89
Big Reed (7) 6/17 |  |  | 6 |  | before_29 | Unknown | 0.002 | 0.023 | 0.023 | 0.022 | 0.012 | 0.012 | 0.029 | 0.079 |  | after_29 |  | 0.002 | 0.018 | 0.018 | 0.017 | 0.009 | 0.008 | 0.025 | 0.07 |  | 0.021 | 0.016 | 0.005 | 114.56 | 222.2464 | 222.2464 | #DIV/0! | #DIV/0! | 1.3125 | 1.2449 | 0.077 | 0.027 | 0.02 | 0.08859 | -0.00012 | 0.02086 | -1.3376 | 786.6975 | 79.6183 | 232.65
Big Reed (1) 6/17 |  |  | 6 |  | before_30 | Unknown | 0.002 | 0.023 | 0.023 | 0.022 | 0.01 | 0.01 | 0.03 | 0.067 |  | after_30 |  | 0.002 | 0.018 | 0.018 | 0.018 | 0.009 | 0.008 | 0.026 | 0.062 |  | 0.021 | 0.016 | 0.005 | 114.56 | 222.2464 | 222.2464 | #DIV/0! | #DIV/0! | 1.3125 | 1.2449 | 0.065 | 0.028 | 0.02 | 0.07584 | 0.00313 | 0.02284 | 34.8902 | 673.4748 | 87.1756 | 235.89
Big Reed 2 8/18/22 |  |  | 6 |  | before_31 | Unknown | 0.004 | 0.024 | 0.024 | 0.023 | 0.012 | 0.01 | 0.028 | 0.064 |  | after_31 |  | 0.004 | 0.02 | 0.02 | 0.019 | 0.011 | 0.009 | 0.025 | 0.059 |  | 0.02 | 0.016 | 0.004 | 85.92 | 250.8864 | 250.8864 | #DIV/0! | #DIV/0! | 1.25 | 1.1837 | 0.06 | 0.024 | 0.019 | 0.07093 | 0.00342 | 0.019186 | 38.1228 | 629.873 | 73.229 | 224.2
CL04 8/18/22 |  | 1052 | 6 |  | before_32 | Unknown | 0 | 0.094 | 0.094 | 0.092 | 0.03 | 0.022 | 0.06 | 0.133 |  | after_32 |  | 0.001 | 0.061 | 0.06 | 0.059 | 0.02 | 0.011 | 0.054 | 0.142 |  | 0.094 | 0.06 | 0.034 | 945.12 | 299.0016 | 299.0016 | 5.3904 | 1.7053 | 1.5667 | 1.547 | 0.133 | 0.06 | 0.092 | 0.1948 | 0.05853 | 0.048168 | 652.4356 | 1729.8641 | 183.8473 | 1065.94
CL04 6/17 |  | 1090 | 6 |  | before_33 | Unknown | 0 | 0.171 | 0.171 | 0.168 | 0.055 | 0.041 | 0.125 | 0.246 |  | after_33 |  | 0 | 0.107 | 0.105 | 0.102 | 0.033 | 0.017 | 0.113 | 0.267 |  | 0.171 | 0.107 | 0.064 | 1804.32 | 408.9792 | 408.9792 | 9.932 | 2.2513 | 1.5981 | 1.587 | 0.246 | 0.125 | 0.168 | 0.35481 | 0.10619 | 0.10345 | 1183.703 | 3150.7859 | 394.855 | 1938.37
CL11 6/17 |  | 1082 | 6 |  | before_34 | Unknown | 0.001 | 0.052 | 0.052 | 0.052 | 0.02 | 0.013 | 0.032 | 0.07 |  | after_34 |  | 0.001 | 0.032 | 0.032 | 0.031 | 0.013 | 0.006 | 0.028 | 0.074 |  | 0.051 | 0.031 | 0.02 | 544.16 | 101.9584 | 101.9584 | 3.0175 | 0.56539 | 1.6452 | 1.6064 | 0.069 | 0.031 | 0.051 | 0.10368 | 0.0337 | 0.024774 | 375.6549 | 920.6998 | 94.5573 | 574.13
CL10 7/14 |  | 1056 | 6 |  | before_35 | Unknown | 0.008 | 0.059 | 0.059 | 0.059 | 0.027 | 0.022 | 0.05 | 0.096 |  | after_35 |  | 0.007 | 0.041 | 0.041 | 0.04 | 0.02 | 0.015 | 0.044 | 0.096 |  | 0.051 | 0.034 | 0.017 | 458.24 | 249.7408 | 249.7408 | 2.6036 | 1.419 | 1.5 | 1.466 | 0.088 | 0.042 | 0.051 | 0.12047 | 0.02868 | 0.034474 | 319.6968 | 1069.7984 | 131.5802 | 573.97
Max Creek 2 8/18/22 |  |  | 6 |  | before_36 | Unknown | 0 | 0.046 | 0.046 | 0.045 | 0.018 | 0.015 | 0.039 | 0.159 |  | after_36 |  | 0 | 0.029 | 0.029 | 0.028 | 0.012 | 0.009 | 0.035 | 0.134 |  | 0.046 | 0.029 | 0.017 | 458.24 | 146.6368 | 146.6368 | #DIV/0! | #DIV/0! | 1.5862 | 1.5455 | 0.159 | 0.039 | 0.045 | 0.19038 | 0.00336 | 0.02589 | 37.454 | 1690.6136 | 98.8168 | 516.18
CL11 8/18/22 |  | 1046 | 18 |  | before_37_2mlDilute | Unknown | 0.002 | 0.012 | 0.011 | 0.011 | 0.006 | 0.006 | 0.014 | 0.033 |  | after_37_2mlDilute |  | 0.001 | 0.008 | 0.007 | 0.007 | 0.004 | 0.003 | 0.009 | 0.026 |  | 0.009 | 0.007 | 0.002 | 28.64 | 122.5792 | 122.5792 | 0.49285 | 2.1094 | 1.2857 | 1.1364 | 0.031 | 0.012 | 0.009 | 0.03611 | 0.00093 | 0.009526 | 10.3667 | 320.6642 | 36.3588 | 100.17
CL11 7/14 |  | 1002 | 6 |  | before_38 | Unknown | 0.003 | 0.041 | 0.041 | 0.04 | 0.017 | 0.013 | 0.03 | 0.07 |  | after_38 |  | 0.003 | 0.028 | 0.028 | 0.027 | 0.012 | 0.008 | 0.027 | 0.07 |  | 0.038 | 0.025 | 0.013 | 343.68 | 178.7136 | 178.7136 | 2.058 | 1.0701 | 1.52 | 1.4737 | 0.067 | 0.027 | 0.037 | 0.09162 | 0.01992 | 0.021218 | 222.0488 | 813.6045 | 80.9847 | 427.94
Max Creek (1) |  |  | 6 |  | before_39 | Unknown | 0 | 0.007 | 0.007 | 0.007 | 0.003 | 0.003 | 0.008 | 0.023 |  | after_39 |  | 0 | 0.005 | 0.005 | 0.005 | 0.002 | 0.001 | 0.007 | 0.02 |  | 0.007 | 0.005 | 0.002 | 28.64 | 81.3376 | 81.3376 | #DIV/0! | #DIV/0! | 1.4 | 1.1875 | 0.023 | 0.008 | 0.007 | 0.02729 | 0.00101 | 0.006138 | 11.2585 | 242.3408 | 23.4275 | 78.09
CL01 7/14 |  |  | 6 |  | before_40 | Unknown | -0.001 | 0.104 | 0.104 | 0.101 | 0.031 | 0.022 | 0.057 | 0.138 |  | after_40 | Unknown | -0.001 | 0.067 | 0.065 | 0.064 | 0.019 | 0.009 | 0.052 | 0.148 |  | 0.105 | 0.068 | 0.037 | 1031.04 | 378.048 | 378.048 | #DIV/0! | #DIV/0! | 1.5441 | 1.5268 | 0.139 | 0.058 | 0.102 | 0.20948 | 0.06709 | 0.045388 | 747.8542 | 1860.2256 | 173.2366 | 1193.13

## data for export
SampleID | Chl_ugL | below_detection
CL12 8/18/22 | NA
CL094 | NA
Max Creek (7) 6/17/22 | NA
CL02 6/12 | NA
CL02 7/14 | 12.0077
MC 2 7/14 | NA
CL07 8/18/22 | 13.2053
CL10 6/17 | 5.0448
BRI 7/14 | NA
CL02 8/18/22 | 6.827
CL08 6/17 | 9.1648
CL08 7/14 | 12.4884
BR2 1/2 7/14 | NA
CL09A 8/18/22 | 1.8495
CL09 6/17 | 9.4765
CL04 7/14 | 11.9738
BR 2/2 7/14 | NA
Max Creek 8/18/22 | NA
CL07 6/17 | 15.2642
CL12 7/14 | 1.6651
CL10 8/18/22 | 0.96539
CL12 6/17 | 1.0837
MC1 7/14 | NA
Big Reed 8/18/22 | NA
CL08 8/18/22 | 9.927
Big Reed (7) 6/17 | NA
Big Reed (1) 6/17 | NA
Big Reed 2 8/18/22 | NA
CL04 8/18/22 | 5.3904
CL04 6/17 | 9.932
CL11 6/17 | 3.0175
CL10 7/14 | 2.6036
Max Creek 2 8/18/22 | NA
CL11 8/18/22 | 0.49285 | YES
CL11 7/14 | 2.058
Max Creek (1) | NA
CL01 7/14 | NA