## Notes
Because this is the temporary 2 channel set up, the spreadsheet has changed
range limits
cadmium column efficiency calculations
Phosphate run was trouble free
Nitrogen run had step changes in baseline and was spiky in general
I've never seen this before
This made peak integration ambiguous for some peakes
Run starting at 4:26 has fresh water for carrier and looks a little better.

## QAQC
Detection Date | Run File Name | Sample ID | Cup Number | Auto Dilution Factor | Manual Dilution Factor | Analyte Name | Concentration Units | Peak Height | Peak Area | Peak Concentration | Analyte Name | Concentration Units | Peak Height | Peak Area | Peak Concentration | Column efficiency | DILUTION BY OXIDATION REAGENT | Analyst QUALITY CODE NO3-N: | Analyst NOTES: | NO3-N-- determined concentration | NO3-N-- blank corrected | NO3-N-- dilution corrected | NO3-N- % Error in check stds | NO3-N- DQO (<=20%) | NO3-N- RPD of duplicates | NO3-N- DQO (<=20% if conc>LOQ) | NO3-N- PR of spikes | NO3-N- DQO (80-120%) if conc>LOQ | Analyst QUALITY CODE PO4-P: | Analyst NOTES: | PO4-P-- determined concentration | PO4-P-- blank corrected | PO4-P-- dilution corrected | PO4-P- % Error in check stds | PO4-P- DQO (<=20%) | PO4-P- RPD of duplicates | PO4-P- DQO (<=20% if conc>LOQ) | PO4-P- PR of spikes | PO4-P- DQO (80-120%) if conc>LOQ | original order
2023-02-22 | OM_2-22-2023_10-28-24AM.OMN | dye | S16 | 1 | 1 | TN | ug N/L | 0.0187 | 0.343 | 0 | TP | ug P/L | 0.12 | 1.53 | 0 |  | 1 | 1 |  | 0 | 0 | 0 | [6 empty] | 1 | restricted recal | 0 | 0 | 0 | [6 empty] | 1
2023-02-22 | OM_2-22-2023_10-28-24AM.OMN | dye | S16 | 1 | 1 | TN | ug N/L | 0.0873 | 1.06 | 0 | TP | ug P/L | 0.103 | 1.28 | 0 |  | 1 | 1 |  | 0 | 0 | 0 | [6 empty] | 1 |  | 0 | 0 | 0 | [6 empty] | 2
2023-02-22 | OM_2-22-2023_10-28-24AM.OMN | nitrite in water | S1 | 1 | 1 | TN | ug N/L | 2.18 | 29.8 | 0 | TP | ug P/L | 0.0966 | 1.17 | 0 | 100 | 1 | 1 |  | 0 | 0 | 0 | [6 empty] | 1 |  | 0 | 0 | 0 | [6 empty] | 3
2023-02-22 | OM_2-22-2023_10-28-24AM.OMN | nitrate in water | S2 | 1 | 1 | TN | ug N/L | 2.14 | 29.8 | 0 | TP | ug P/L | 0.0987 | 1.19 | 0 |  | 1 | 1 |  | 0 | 0 | 0 | [6 empty] | 1 |  | 0 | 0 | 0 | [6 empty] | 4
2023-02-22 | OM_2-22-2023_10-28-24AM.OMN | water | S3 | 1 | 1 | TN | ug N/L | -0.00534 | -0.0987 | 0 | TP | ug P/L | 0.097 | 1.16 | 0 |  | 1 | 1 |  | 0 | 0 | 0 | [6 empty] | 1 |  | 0 | 0 | 0 | [6 empty] | 5
2023-02-22 | OM_2-22-2023_10-28-24AM.OMN | bisulfate carrier | S4 | 1 | 1 | TN | ug N/L | 0.00489 | -0.077 | 0 | TP | ug P/L | 0.0189 | 0.196 | 0 |  | 1 | 1 |  | 0 | 0 | 0 | [6 empty] | 1 |  | 0 | 0 | 0 | [6 empty] | 6
2023-02-22 | OM_2-22-2023_10-28-24AM.OMN | cal std 150 | 1 | 1 | 1 | TN | ug N/L | 2.38 | 32.1 | 1500 | TP | ug P/L | 0.372 | 6.18 | 150 |  | 1 | 1 |  | 1500 | 1500 | 1500 | [6 empty] | 1 |  | 150 | 150 | 150 | [6 empty] | 7
2023-02-22 | OM_2-22-2023_10-28-24AM.OMN | cal std 150 | 1 | 1 | 1 | TN | ug N/L | 2.37 | 31.8 | 1500 | TP | ug P/L | 0.363 | 5.96 | 150 |  | 1 | 1 |  | 1500 | 1500 | 1500 | [6 empty] | 1 |  | 150 | 150 | 150 | [6 empty] | 8
2023-02-22 | OM_2-22-2023_10-28-24AM.OMN | cal std 100 | 3 | 1 | 1 | TN | ug N/L | 1.65 | 22.3 | 1000 | TP | ug P/L | 0.278 | 4.6 | 100 |  | 1 | 1 |  | 1000 | 1000 | 1000 | [6 empty] | 1 |  | 100 | 100 | 100 | [6 empty] | 9
2023-02-22 | OM_2-22-2023_10-28-24AM.OMN | cal std 100 | 3 | 1 | 1 | TN | ug N/L | 1.65 | 22.1 | 1000 | TP | ug P/L | 0.276 | 4.59 | 100 |  | 1 | 1 |  | 1000 | 1000 | 1000 | [6 empty] | 1 |  | 100 | 100 | 100 | [6 empty] | 10
2023-02-22 | OM_2-22-2023_10-28-24AM.OMN | cal std 50 | 5 | 1 | 1 | TN | ug N/L | 0.888 | 12.1 | 500 | TP | ug P/L | 0.185 | 3.1 | 50 |  | 1 | 1 |  | 500 | 500 | 500 | [6 empty] | 1 |  | 50 | 50 | 50 | [6 empty] | 11
2023-02-22 | OM_2-22-2023_10-28-24AM.OMN | cal std 50 | 5 | 1 | 1 | TN | ug N/L | 0.894 | 11.7 | 500 | TP | ug P/L | 0.182 | 3.04 | 50 |  | 1 | 1 |  | 500 | 500 | 500 | [6 empty] | 1 |  | 50 | 50 | 50 | [6 empty] | 12
2023-02-22 | OM_2-22-2023_10-28-24AM.OMN | cal std 25 | 7 | 1 | 1 | TN | ug N/L | 0.563 | 7.18 | 250 | TP | ug P/L | 0.142 | 2.4 | 25 |  | 1 | 1 |  | 250 | 250 | 250 | [6 empty] | 1 |  | 25 | 25 | 25 | [6 empty] | 13
2023-02-22 | OM_2-22-2023_10-28-24AM.OMN | cal std 25 | 7 | 1 | 1 | TN | ug N/L | 0.523 | 7.32 | 250 | TP | ug P/L | 0.138 | 2.36 | 25 |  | 1 | 1 |  | 250 | 250 | 250 | [6 empty] | 1 |  | 25 | 25 | 25 | [6 empty] | 14
2023-02-22 | OM_2-22-2023_10-28-24AM.OMN | cal std 10 | 9 | 1 | 1 | TN | ug N/L | 0.285 | 3.84 | 100 | TP | ug P/L | 0.111 | 1.9 | 10 |  | 1 | 1 |  | 100 | 100 | 100 | [6 empty] | 1 |  | 10 | 10 | 10 | [6 empty] | 15
2023-02-22 | OM_2-22-2023_10-28-24AM.OMN | cal std 10 | 9 | 1 | 1 | TN | ug N/L | 0.284 | 3.86 | 100 | TP | ug P/L | 0.11 | 1.84 | 10 |  | 1 | 1 |  | 100 | 100 | 100 | [6 empty] | 1 |  | 10 | 10 | 10 | [6 empty] | 16
2023-02-22 | OM_2-22-2023_10-28-24AM.OMN | cal std 5 | 11 | 1 | 1 | TN | ug N/L | 0.208 | 2.92 | 50 | TP | ug P/L | 0.101 | 1.73 | 5 |  | 1 | 1 |  | 50 | 50 | 50 | [6 empty] | 1 |  | 5 | 5 | 5 | [6 empty] | 17
2023-02-22 | OM_2-22-2023_10-28-24AM.OMN | cal std 5 | 11 | 1 | 1 | TN | ug N/L | 0.212 | 2.9 | 50 | TP | ug P/L | 0.105 | 1.78 | 5 |  | 1 | 1 |  | 50 | 50 | 50 | [6 empty] | 1 |  | 5 | 5 | 5 | [6 empty] | 18
2023-02-22 | OM_2-22-2023_10-28-24AM.OMN | cal std 2.5 | 13 | 1 | 1 | TN | ug N/L | 0.163 | 2.26 | 25 | TP | ug P/L | 0.097 | 1.62 | 2.5 |  | 1 | 1 |  | 25 | 25 | 25 | [6 empty] | 1 |  | 2.5 | 2.5 | 2.5 | [6 empty] | 19
2023-02-22 | OM_2-22-2023_10-28-24AM.OMN | cal std 2.5 | 13 | 1 | 1 | TN | ug N/L | 0.168 | 2.75 | 25 | TP | ug P/L | 0.0967 | 1.66 | 2.5 |  | 1 | 1 |  | 25 | 25 | 25 | [6 empty] | 1 |  | 2.5 | 2.5 | 2.5 | [6 empty] | 20
2023-02-22 | OM_2-22-2023_10-28-24AM.OMN | cal std 0 | 15 | 1 | 1 | TN | ug N/L | 0.125 | 1.8 | 0 | TP | ug P/L | 0.0942 | 1.64 | 0 |  | 1 | 1 |  | 0 | 0 | 0 | [6 empty] | 1 |  | 0 | 0 | 0 | [6 empty] | 21
2023-02-22 | OM_2-22-2023_10-28-24AM.OMN | cal std 0 | 15 | 1 | 1 | TN | ug N/L | 0.117 | 1.83 | 0 | TP | ug P/L | 0.0917 | 1.57 | 0 |  | 1 | 1 |  | 0 | 0 | 0 | [6 empty] | 1 |  | 0 | 0 | 0 | [6 empty] | 22
2023-02-22 | OM_2-22-2023_10-28-24AM.OMN | nitrite in water | S1 | 1 | 1 | TN | ug N/L | 2.2 | 29.9 | 1400 | TP | ug P/L | 0.0952 | 1.16 | -13.8 | 102.6756 | 1 | 1 |  | 1400 | 1400 | 1400 | [6 empty] | 1 |  | -13.8 | -13.8 | -13.8 | [6 empty] | 23
2023-02-22 | OM_2-22-2023_10-28-24AM.OMN | nitrate in water | S2 | 1 | 1 | TN | ug N/L | 2.16 | 30.7 | 1440 | TP | ug P/L | 0.0954 | 1.15 | -14.2 |  | 1 | 1 |  | 1440 | 1440 | 1440 | [6 empty] | 1 |  | -14.2 | -14.2 | -14.2 | [6 empty] | 24
2023-02-22 | OM_2-22-2023_10-28-24AM.OMN | water | S3 | 1 | 1 | TN | ug N/L | -0.00421 | -0.0274 | -89.3 | TP | ug P/L | 0.101 | 1.32 | -8.73 |  | 1 | 1 |  | -89.3 | -89.3 | -89.3 | [6 empty] | 1 |  | -8.73 | -8.73 | -8.73 | [6 empty] | 25
2023-02-22 | OM_2-22-2023_10-28-24AM.OMN | bisulfate carrier | S4 | 1 | 1 | TN | ug N/L | 0.0294 | 0.361 | -71.1 | TP | ug P/L | 0.0187 | 0.179 | -45.2 |  | 1 | 1 |  | -71.1 | -71.1 | -71.1 | [6 empty] | 1 |  | -45.2 | -45.2 | -45.2 | [6 empty] | 26
0
0
0
0
0
2023-02-22 | OM_2-22-2023_11-17-20AM BRN edit.omn | dye | S16 | 1 | 1 | TN | ug N/L | 0.0372 | 0.583 | -57.5 | TP | ug P/L | 0.0873 | 1.1 | -15.8 |  | 1 | 1 |  | -57.5 | -57.5 | -57.5 | [6 empty] | 1 |  | -15.8 | -15.8 | -15.8 | [6 empty] | 32
2023-02-22 | OM_2-22-2023_11-17-20AM BRN edit.omn | dye | S16 | 1 | 1 | TN | ug N/L | -0.0566 | -0.62 | -114 | TP | ug P/L | 0.0886 | 1.03 | -18 |  | 1 | 1 |  | -114 | -114 | -114 | [6 empty] | 1 |  | -18 | -18 | -18 | [6 empty] | 33
2023-02-22 | OM_2-22-2023_11-17-20AM BRN edit.omn | nitrite in water | S1 | 1 | 1 | TN | ug N/L | 2.21 | 30.7 | 1430 | TP | ug P/L | 0.0938 | 1.15 | -14.2 | 96.0912 | 1 | 1 |  | 1430 | 1430 | 1430 | [6 empty] | 1 |  | -14.2 | -14.2 | -14.2 | [6 empty] | 34
2023-02-22 | OM_2-22-2023_11-17-20AM BRN edit.omn | nitrate in water | S2 | 1 | 1 | TN | ug N/L | 2.12 | 29.5 | 1370 | TP | ug P/L | 0.101 | 1.3 | -9.25 |  | 1 | 1 |  | 1370 | 1370 | 1370 | [6 empty] | 1 |  | -9.25 | -9.25 | -9.25 | -137 | FAIL |  |  |  |  | 35
2023-02-22 | OM_2-22-2023_11-17-20AM BRN edit.omn | chk 25/260 | 7 | 1 | 1 | TN | ug N/L | 0.518 | 7.09 | 253 | TP | ug P/L | 0.139 | 2.36 | 25 |  | 1 | 1 |  | 253 | 253 | 253 | 1.2 | PASS |  |  |  |  | 1 |  | 25 | 25 | 25 | [6 empty] | 36
2023-02-22 | OM_2-22-2023_11-17-20AM BRN edit.omn | water | S3 | 1 | 1 | TN | ug N/L | -0.0544 | -1.51 | -156 | TP | ug P/L | 0.0954 | 1.2 | -12.6 |  | 1 | 1 |  | -156 | -156 | -156 | [6 empty] | 1 |  | -12.6 | -12.6 | -12.6 | [6 empty] | 37
2023-02-22 | OM_2-22-2023_11-17-20AM BRN edit.omn | bisulfate | S4 | 1 | 1 | TN | ug N/L | -0.0206 | -0.453 | -106 | TP | ug P/L | 0.0174 | 0.177 | -45.2 |  | 1 | 1 |  | -106 | -106 | -106 | [6 empty] | 1 |  | -45.2 | -45.2 | -45.2 | [6 empty] | 38
2023-02-22 | OM_2-22-2023_11-17-20AM BRN edit.omn | waterblank | 20 | 1 | 1 | TN | ug N/L | 0.12 | 2.25 | 21.3 | TP | ug P/L | 0.0912 | 1.63 | 1.27 |  | 1 | 1 |  | 21.3 | 21.3 | 21.3 | [6 empty] | 1 |  | 1.27 | 1.27 | 1.27 | [6 empty] | 39
2023-02-22 | OM_2-22-2023_11-17-20AM BRN edit.omn | waterbnal | 21 | 1 | 1 | TN | ug N/L | 0.118 | 1.76 | -1.84 | TP | ug P/L | 0.0902 | 1.57 | -0.434 |  | 1 | 1 |  | -1.84 | -1.84 | -1.84 | [6 empty] | 1 |  | -0.434 | -0.434 | -0.434 | [6 empty] | 40
2023-02-22 | OM_2-22-2023_11-17-20AM BRN edit.omn | waterbnalk | 22 | 1 | 1 | TN | ug N/L | 0.117 | 1.79 | -0.506 | TP | ug P/L | 0.0908 | 1.55 | -1.37 |  | 1 | 1 |  | -0.506 | -0.506 | -0.506 | [6 empty] | 1 |  | -1.37 | -1.37 | -1.37 | [6 empty] | 41
2023-02-22 | OM_2-22-2023_11-17-20AM BRN edit.omn | waterblnak | 23 | 1 | 1 | TN | ug N/L | 0.136 | 2.5 | 33.1 | TP | ug P/L | 0.0838 | 1.37 | -7.17 |  | 1 | 1 |  | 33.1 | 33.1 | 33.1 | [6 empty] | 1 |  | -7.17 | -7.17 | -7.17 | [6 empty] | 42
2023-02-22 | OM_2-22-2023_11-17-20AM BRN edit.omn | waterblank | 24 | 1 | 1 | TN | ug N/L | 0.135 | 1.88 | 3.6 | TP | ug P/L | 0.0904 | 1.56 | -0.962 |  | 1 | 1 |  | 3.6 | 3.6 | 3.6 | [6 empty] | 1 |  | -0.962 | -0.962 | -0.962 | [6 empty] | 43
2023-02-22 | OM_2-22-2023_11-17-20AM BRN edit.omn | digestchk | 25 | 1 | 1 | TN | ug N/L | 0.718 | 10.1 | 398 | TP | ug P/L | 0.157 | 2.66 | 35.1 |  | 1 | 1 |  | 398 | 398 | 398 | [6 empty] | 1 |  | 35.1 | 35.1 | 35.1 | [6 empty] | 44
2023-02-22 | OM_2-22-2023_11-17-20AM BRN edit.omn | digestchk | 26 | 1 | 1 | TN | ug N/L | 0.723 | 9.81 | 384 | TP | ug P/L | 0.158 | 2.69 | 36.1 |  | 1 | 1 |  | 384 | 384 | 384 | [6 empty] | 1 |  | 36.1 | 36.1 | 36.1 | [6 empty] | 45
2023-02-22 | OM_2-22-2023_11-17-20AM BRN edit.omn | digestchk | 27 | 1 | 1 | TN | ug N/L | 0.705 | 9.76 | 382 | TP | ug P/L | 0.16 | 2.76 | 38.4 |  | 1 | 1 |  | 382 | 382 | 382 | [6 empty] | 1 |  | 38.4 | 38.4 | 38.4 | [6 empty] | 46
2023-02-22 | OM_2-22-2023_11-17-20AM BRN edit.omn | digsetchk | 28 | 1 | 1 | TN | ug N/L | 0.74 | 10.5 | 417 | TP | ug P/L | 0.159 | 2.79 | 39.3 |  | 1 | 1 |  | 417 | 417 | 417 | [6 empty] | 1 |  | 39.3 | 39.3 | 39.3 | [6 empty] | 47
2023-02-22 | OM_2-22-2023_11-17-20AM BRN edit.omn | digestchk | 29 | 1 | 1 | TN | ug N/L | 0.716 | 9.9 | 389 | TP | ug P/L | 0.157 | 2.61 | 33.4 |  | 1 | 1 |  | 389 | 389 | 389 | [6 empty] | 1 |  | 33.4 | 33.4 | 33.4 | [6 empty] | 48
2023-02-22 | OM_2-22-2023_11-17-20AM BRN edit.omn | spkblank | 30 | 1 | 1 | TN | ug N/L | 0.522 | 7.34 | 265 | TP | ug P/L | 0.139 | 2.38 | 25.7 |  | 1 | 1 |  | 265 | 265 | 265 | [6 empty] | 1 |  | 25.7 | 25.7 | 25.7 | [6 empty] | 49
2023-02-22 | OM_2-22-2023_11-17-20AM BRN edit.omn | spkblank | 31 | 1 | 1 | TN | ug N/L | 0.492 | 7.08 | 252 | TP | ug P/L | 0.135 | 2.25 | 21.7 |  | 1 | 1 |  | 252 | 252 | 252 | [6 empty] | 1 |  | 21.7 | 21.7 | 21.7 | [6 empty] | 50
2023-02-22 | OM_2-22-2023_11-17-20AM BRN edit.omn | spkblank | 32 | 1 | 1 | TN | ug N/L | 0.52 | 7.14 | 255 | TP | ug P/L | 0.136 | 2.28 | 22.4 |  | 1 | 1 |  | 255 | 255 | 255 | [6 empty] | 1 |  | 22.4 | 22.4 | 22.4 | [6 empty] | 51
2023-02-22 | OM_2-22-2023_11-17-20AM BRN edit.omn | spkblank | 33 | 1 | 1 | TN | ug N/L | 0.488 | 6.62 | 230 | TP | ug P/L | 0.134 | 2.24 | 21.2 |  | 1 | 1 |  | 230 | 230 | 230 | [6 empty] | 1 |  | 21.2 | 21.2 | 21.2 | [6 empty] | 52
2023-02-22 | OM_2-22-2023_11-17-20AM BRN edit.omn | spkblank | 34 | 1 | 1 | TN | ug N/L | 0.486 | 6.71 | 234 | TP | ug P/L | 0.135 | 2.31 | 23.5 |  | 1 | 1 |  | 234 | 234 | 234 | [6 empty] | 1 |  | 23.5 | 23.5 | 23.5 | [6 empty] | 53
2023-02-22 | OM_2-22-2023_11-17-20AM BRN edit.omn | S1 | 35 | 1 | 1 | TN | ug N/L | 0.591 | 8.16 | 304 | TP | ug P/L | 0.131 | 2.23 | 21.1 |  | 1 | 1 |  | 304 | 304 | 304 | [6 empty] | 1 |  | 21.1 | 21.1 | 21.1 | [6 empty] | 54
2023-02-22 | OM_2-22-2023_11-17-20AM BRN edit.omn | S2 | 36 | 1 | 1 | TN | ug N/L | 0.46 | 5.97 | 198 | TP | ug P/L | 0.198 | 3.34 | 57.7 |  | 1 | 1 |  | 198 | 198 | 198 | [6 empty] | 1 |  | 57.7 | 57.7 | 57.7 | [6 empty] | 55
2023-02-22 | OM_2-22-2023_11-17-20AM BRN edit.omn | S3 | 37 | 1 | 1 | TN | ug N/L | 0.86 | 11.7 | 475 | TP | ug P/L | 0.144 | 2.43 | 27.5 |  | 1 | 1 |  | 475 | 475 | 475 | [6 empty] | 1 |  | 27.5 | 27.5 | 27.5 | [6 empty] | 56
2023-02-22 | OM_2-22-2023_11-17-20AM BRN edit.omn | S4 | 38 | 1 | 1 | TN | ug N/L | 0.798 | 11 | 443 | TP | ug P/L | 0.153 | 2.6 | 33 |  | 1 | 1 |  | 443 | 443 | 443 | [6 empty] | 1 |  | 33 | 33 | 33 | [6 empty] | 57
2023-02-22 | OM_2-22-2023_11-17-20AM BRN edit.omn | S5 | 39 | 1 | 1 | TN | ug N/L | 0.51 | 7.02 | 249 | TP | ug P/L | 0.128 | 2.18 | 19.1 |  | 1 | 1 |  | 249 | 249 | 249 | [6 empty] | 1 |  | 19.1 | 19.1 | 19.1 | [6 empty] | 58
2023-02-22 | OM_2-22-2023_11-17-20AM BRN edit.omn | S6 | 40 | 1 | 1 | TN | ug N/L | 1.05 | 15.3 | 655 | TP | ug P/L | 0.18 | 3.01 | 46.7 |  | 1 | 1 |  | 655 | 655 | 655 | [6 empty] | 1 |  | 46.7 | 46.7 | 46.7 | [6 empty] | 59
2023-02-22 | OM_2-22-2023_11-17-20AM BRN edit.omn | S7 | 41 | 1 | 1 | TN | ug N/L | 0.332 | 4.29 | 118 | TP | ug P/L | 0.322 | 5.37 | 126 |  | 1 | 1 |  | 118 | 118 | 118 | [6 empty] | 1 |  | 126 | 126 | 126 | [6 empty] | 60
2023-02-22 | OM_2-22-2023_11-17-20AM BRN edit.omn | S8 | 42 | 1 | 1 | TN | ug N/L | 0.521 | 7.11 | 253 | TP | ug P/L | 0.132 | 2.28 | 22.6 |  | 1 | 1 |  | 253 | 253 | 253 | [6 empty] | 1 |  | 22.6 | 22.6 | 22.6 | [6 empty] | 61
2023-02-22 | OM_2-22-2023_11-17-20AM BRN edit.omn | S9 | 43 | 1 | 1 | TN | ug N/L | 0.959 | 13.2 | 552 | TP | ug P/L | 0.131 | 2.27 | 22.4 |  | 1 | 1 |  | 552 | 552 | 552 | [6 empty] | 1 |  | 22.4 | 22.4 | 22.4 | [6 empty] | 62
2023-02-22 | OM_2-22-2023_11-17-20AM BRN edit.omn | S10 | 44 | 1 | 1 | TN | ug N/L | 0.587 | 8.09 | 301 | TP | ug P/L | 0.132 | 2.25 | 21.6 |  | 1 | 1 |  | 301 | 301 | 301 | [6 empty] | 1 |  | 21.6 | 21.6 | 21.6 | [6 empty] | 63
2023-02-22 | OM_2-22-2023_11-17-20AM BRN edit.omn | dupS5 | 45 | 1 | 1 | TN | ug N/L | 0.47 | 6.24 | 212 | TP | ug P/L | 0.123 | 2.12 | 17.3 |  | 1 | 1 |  | 212 | 212 | 212 |  |  | 16.0521 | PASS |  |  | 1 |  | 17.3 | 17.3 | 17.3 |  |  | 9.8901 | PASS |  |  | 64
2023-02-22 | OM_2-22-2023_11-17-20AM BRN edit.omn | spkS10 | 46 | 1 | 1 | TN | ug N/L | 0.943 | 12.8 | 529 | TP | ug P/L | 0.178 | 2.95 | 44.5 |  | 1 | 1 |  | 529 | 529 | 529 |  |  |  |  | 96.49 | PASS | 1 |  | 44.5 | 44.5 | 44.5 |  |  |  |  | 96.05 | PASS | 65
2023-02-22 | OM_2-22-2023_11-17-20AM BRN edit.omn | chk25/250 | 7 | 1 | 1 | TN | ug N/L | 0.515 | 7.07 | 252 | TP | ug P/L | 0.137 | 2.3 | 23.3 |  | 1 | 1 |  | 252 | 252 | 252 | 0.8 | PASS |  |  |  |  | 1 |  | 23.3 | 23.3 | 23.3 | -6.8 | PASS |  |  |  |  | 66
2023-02-22 | OM_2-22-2023_11-17-20AM BRN edit.omn | water | S3 | 1 | 1 | TN | ug N/L | -0.00675 | -0.0901 | -89.2 | TP | ug P/L | 0.0936 | 1.16 | -13.8 |  | 1 | 1 |  | -89.2 | -89.2 | -89.2 | [6 empty] | 1 |  | -13.8 | -13.8 | -13.8 | [6 empty] | 67
2023-02-22 | OM_2-22-2023_11-17-20AM BRN edit.omn | bisulfate | S4 | 1 | 1 | TN | ug N/L | -0.0737 | -1.73 | -166 | TP | ug P/L | 0.0171 | 0.157 | -45.8 |  | 1 | 1 |  | -166 | -166 | -166 | [6 empty] | 1 |  | -45.8 | -45.8 | -45.8 | [6 empty] | 68
2023-02-22 | OM_2-22-2023_11-17-20AM BRN edit.omn | S11 | 47 | 1 | 1 | TN | ug N/L | 0.542 | 7.43 | 269 | TP | ug P/L | 0.116 | 2.03 | 14.5 |  | 1 | 1 |  | 269 | 269 | 269 | [6 empty] | 1 |  | 14.5 | 14.5 | 14.5 | [6 empty] | 69
2023-02-22 | OM_2-22-2023_11-17-20AM BRN edit.omn | S12 | 48 | 1 | 1 | TN | ug N/L | 0.816 | 11.1 | 449 | TP | ug P/L | 0.174 | 3.01 | 46.7 |  | 1 | 1 |  | 449 | 449 | 449 | [6 empty] | 1 |  | 46.7 | 46.7 | 46.7 | [6 empty] | 70
2023-02-22 | OM_2-22-2023_11-17-20AM BRN edit.omn | S13 | 49 | 1 | 1 | TN | ug N/L | 0.634 | 8.42 | 317 | TP | ug P/L | 0.133 | 2.28 | 22.5 |  | 1 | 1 |  | 317 | 317 | 317 | [6 empty] | 1 |  | 22.5 | 22.5 | 22.5 | [6 empty] | 71
2023-02-22 | OM_2-22-2023_11-17-20AM BRN edit.omn | S14 | 50 | 1 | 1 | TN | ug N/L | 0.275 | 3.86 | 97.9 | TP | ug P/L | 0.0957 | 1.7 | 3.67 |  | 1 | 1 |  | 97.9 | 97.9 | 97.9 | [6 empty] | 1 |  | 3.67 | 3.67 | 3.67 | [6 empty] | 72
2023-02-22 | OM_2-22-2023_11-17-20AM BRN edit.omn | S15 | 51 | 1 | 1 | TN | ug N/L | 1.32 | 18.4 | 808 | TP | ug P/L | 0.121 | 2.07 | 15.8 |  | 1 | 1 |  | 808 | 808 | 808 | [6 empty] | 1 |  | 15.8 | 15.8 | 15.8 | [6 empty] | 73
2023-02-22 | OM_2-22-2023_11-17-20AM BRN edit.omn | S16 | 52 | 1 | 1 | TN | ug N/L | 0.505 | 7.05 | 251 | TP | ug P/L | 0.127 | 2.15 | 18.3 |  | 1 | 1 |  | 251 | 251 | 251 | [6 empty] | 1 |  | 18.3 | 18.3 | 18.3 | [6 empty] | 74
2023-02-22 | OM_2-22-2023_11-17-20AM BRN edit.omn | S17 | 53 | 1 | 1 | TN | ug N/L | 0.557 | 7.64 | 279 | TP | ug P/L | 0.133 | 2.29 | 23 |  | 1 | 1 |  | 279 | 279 | 279 | [6 empty] | 1 |  | 23 | 23 | 23 | [6 empty] | 75
2023-02-22 | OM_2-22-2023_11-17-20AM BRN edit.omn | S18 | 54 | 1 | 1 | TN | ug N/L | 1.02 | 14.2 | 601 | TP | ug P/L | 0.143 | 2.46 | 28.6 |  | 1 | 1 |  | 601 | 601 | 601 | [6 empty] | 1 |  | 28.6 | 28.6 | 28.6 | [6 empty] | 76
2023-02-22 | OM_2-22-2023_11-17-20AM BRN edit.omn | S19 | 55 | 1 | 1 | TN | ug N/L | 0.45 | 6.48 | 223 | TP | ug P/L | 0.113 | 2.1 | 16.7 |  | 1 | 1 |  | 223 | 223 | 223 | [6 empty] | 1 |  | 16.7 | 16.7 | 16.7 | [6 empty] | 77
2023-02-22 | OM_2-22-2023_11-17-20AM BRN edit.omn | S20 | 56 | 1 | 1 | TN | ug N/L | 0.526 | 7.83 | 288 | TP | ug P/L | 0.111 | 1.87 | 9.33 |  | 1 | 1 |  | 288 | 288 | 288 | [6 empty] | 1 |  | 9.33 | 9.33 | 9.33 | [6 empty] | 78
2023-02-22 | OM_2-22-2023_11-17-20AM BRN edit.omn | dupS15 | 57 | 1 | 1 | TN | ug N/L | 1.34 | 18.5 | 811 | TP | ug P/L | 0.127 | 2.2 | 20 |  | 1 | 1 |  | 811 | 811 | 811 |  |  | 0.3706 | PASS |  |  | 1 |  | 20 | 20 | 20 |  |  | 23.4637 | FAIL |  |  | 79
2023-02-22 | OM_2-22-2023_11-17-20AM BRN edit.omn | spkS20 | 58 | 1 | 1 | TN | ug N/L | 0.862 | 11.8 | 483 | TP | ug P/L | 0.161 | 2.68 | 35.6 |  | 1 | 1 |  | 483 | 483 | 483 |  |  |  |  | 82.83 | PASS | 1 |  | 35.6 | 35.6 | 35.6 |  |  |  |  | 108.64 | PASS | 80
2023-02-22 | OM_2-22-2023_11-17-20AM BRN edit.omn | chk25/250 | 7 | 1 | 1 | TN | ug N/L | 0.524 | 7.35 | 265 | TP | ug P/L | 0.136 | 2.31 | 23.4 |  | 1 | 1 |  | 265 | 265 | 265 | 6 | PASS |  |  |  |  | 1 |  | 23.4 | 23.4 | 23.4 | -6.4 | PASS |  |  |  |  | 81
2023-02-22 | OM_2-22-2023_11-17-20AM BRN edit.omn | water | S3 | 1 | 1 | TN | ug N/L | 0.164 | 1.18 | -29.4 | TP | ug P/L | 0.096 | 1.17 | -13.6 |  | 1 | 1 |  | -29.4 | -29.4 | -29.4 | [6 empty] | 1 |  | -13.6 | -13.6 | -13.6 | [6 empty] | 82
2023-02-22 | OM_2-22-2023_11-17-20AM BRN edit.omn | bisulfate | S4 | 1 | 1 | TN | ug N/L | -0.0382 | -0.276 | -98 | TP | ug P/L | 0.0187 | 0.176 | -45.3 |  | 1 | 1 |  | -98 | -98 | -98 | [6 empty] | 1 |  | -45.3 | -45.3 | -45.3 | [6 empty] | 83
2023-02-22 | OM_2-22-2023_11-17-20AM BRN edit.omn | S21 | 59 | 1 | 1 | TN | ug N/L | 0.525 | 6.32 | 215 | TP | ug P/L | 0.13 | 2.25 | 21.5 |  | 1 | 1 |  | 215 | 215 | 215 | [6 empty] | 1 |  | 21.5 | 21.5 | 21.5 | [6 empty] | 84
2023-02-22 | OM_2-22-2023_11-17-20AM BRN edit.omn | S22 | 60 | 1 | 1 | TN | ug N/L | 0.463 | 6.12 | 206 | TP | ug P/L | 0.176 | 3.02 | 46.8 |  | 1 | 1 |  | 206 | 206 | 206 | [6 empty] | 1 |  | 46.8 | 46.8 | 46.8 | [6 empty] | 85
2023-02-22 | OM_2-22-2023_11-17-20AM BRN edit.omn | S23 | 61 | 1 | 1 | TN | ug N/L | 0.969 | 12.9 | 537 | TP | ug P/L | 0.141 | 2.39 | 26.2 |  | 1 | 1 |  | 537 | 537 | 537 | [6 empty] | 1 |  | 26.2 | 26.2 | 26.2 | [6 empty] | 86
2023-02-22 | OM_2-22-2023_11-17-20AM BRN edit.omn | S24 | 62 | 1 | 1 | TN | ug N/L | 0.862 | 11.9 | 484 | TP | ug P/L | 0.151 | 2.57 | 32.2 |  | 1 | 1 |  | 484 | 484 | 484 | [6 empty] | 1 |  | 32.2 | 32.2 | 32.2 | [6 empty] | 87
2023-02-22 | OM_2-22-2023_11-17-20AM BRN edit.omn | S25 | 63 | 1 | 1 | TN | ug N/L | 0.6 | 8.65 | 328 | TP | ug P/L | 0.11 | 1.91 | 10.5 |  | 1 | 1 |  | 328 | 328 | 328 | [6 empty] | 1 |  | 10.5 | 10.5 | 10.5 | [6 empty] | 88
2023-02-22 | OM_2-22-2023_11-17-20AM BRN edit.omn | S26 | 64 | 1 | 1 | TN | ug N/L | 0.559 | 7.86 | 290 | TP | ug P/L | 0.132 | 2.26 | 22 |  | 1 | 1 |  | 290 | 290 | 290 | [6 empty] | 1 |  | 22 | 22 | 22 | [6 empty] | 89
2023-02-22 | OM_2-22-2023_11-17-20AM BRN edit.omn | S27 | 65 | 1 | 1 | TN | ug N/L | 1.94 | 25.7 | 1180 | TP | ug P/L | 0.66 | 10.9 | 322 |  | 1 | 1 |  | 1180 | 1180 | 1180 | [6 empty] | 1 |  | 322 | 322 | 322 | [6 empty] | 90
2023-02-22 | OM_2-22-2023_11-17-20AM BRN edit.omn | S28 | 66 | 1 | 1 | TN | ug N/L | 0.913 | 12.5 | 518 | TP | ug P/L | 0.16 | 2.75 | 37.9 |  | 1 | 1 |  | 518 | 518 | 518 | [6 empty] | 1 |  | 37.9 | 37.9 | 37.9 | [6 empty] | 91
2023-02-22 | OM_2-22-2023_11-17-20AM BRN edit.omn | S29 | 67 | 1 | 1 | TN | ug N/L | 0.66 | 9.08 | 349 | TP | ug P/L | 0.13 | 2.3 | 23.3 |  | 1 | 1 |  | 349 | 349 | 349 | [6 empty] | 1 |  | 23.3 | 23.3 | 23.3 | [6 empty] | 92
2023-02-22 | OM_2-22-2023_11-17-20AM BRN edit.omn | S30 | 68 | 1 | 1 | TN | ug N/L | 0.536 | 6.77 | 237 | TP | ug P/L | 0.257 | 4.15 | 84.8 |  | 1 | 1 |  | 237 | 237 | 237 | [6 empty] | 1 |  | 84.8 | 84.8 | 84.8 | [6 empty] | 93
2023-02-22 | OM_2-22-2023_11-17-20AM BRN edit.omn | dupS25 | 69 | 1 | 1 | TN | ug N/L | 0.547 | 7.63 | 279 | TP | ug P/L | 0.115 | 1.91 | 10.4 |  | 1 | 1 |  | 279 | 279 | 279 |  |  | 16.145 | PASS |  |  | 1 |  | 10.4 | 10.4 | 10.4 |  |  | 0.95694 | PASS |  |  | 94
2023-02-22 | OM_2-22-2023_11-17-20AM BRN edit.omn | spkS30 | 70 | 1 | 1 | TN | ug N/L | 0.913 | 12.9 | 537 | TP | ug P/L | 0.274 | 4.44 | 94.3 |  | 1 | 1 |  | 537 | 537 | 537 |  |  |  |  | 125.37 | FAIL | 1 |  | 94.3 | 94.3 | 94.3 |  |  |  |  | 47.43 | FAIL | 95
2023-02-22 | OM_2-22-2023_11-17-20AM BRN edit.omn | chk25/250 | 7 | 1 | 1 | TN | ug N/L | 0.646 | 8.75 | 333 | TP | ug P/L | 0.141 | 2.32 | 23.9 |  | 1 | 1 |  | 333 | 333 | 333 | 33.2 | FAIL |  |  |  |  | 1 |  | 23.9 | 23.9 | 23.9 | -4.4 | PASS |  |  |  |  | 96
2023-02-22 | OM_2-22-2023_11-17-20AM BRN edit.omn | water | S3 | 1 | 1 | TN | ug N/L | 0.0952 | 2.2 | 19.1 | TP | ug P/L | 0.0984 | 1.26 | -10.7 |  | 1 | 1 |  | 19.1 | 19.1 | 19.1 | [6 empty] | 1 |  | -10.7 | -10.7 | -10.7 | [6 empty] | 97
2023-02-22 | OM_2-22-2023_11-17-20AM BRN edit.omn | bisulfate | S4 | 1 | 1 | TN | ug N/L | 0.0357 | 0.295 | -71.1 | TP | ug P/L | 0.0202 | 0.194 | -44.7 |  | 1 | 1 |  | -71.1 | -71.1 | -71.1 | [6 empty] | 1 |  | -44.7 | -44.7 | -44.7 | [6 empty] | 98
2023-02-22 | OM_2-22-2023_11-17-20AM BRN edit.omn | S31 | 71 | 1 | 1 | TN | ug N/L | 0.477 | 6.76 | 237 | TP | ug P/L | 0.12 | 2.06 | 15.4 |  | 1 | 1 |  | 237 | 237 | 237 | [6 empty] | 1 |  | 15.4 | 15.4 | 15.4 | [6 empty] | 99
2023-02-22 | OM_2-22-2023_11-17-20AM BRN edit.omn | S32 | 72 | 1 | 1 | TN | ug N/L | 0.48 | 6.68 | 233 | TP | ug P/L | 0.196 | 3.34 | 57.4 |  | 1 | 1 |  | 233 | 233 | 233 | [6 empty] | 1 |  | 57.4 | 57.4 | 57.4 | [6 empty] | 100
2023-02-22 | OM_2-22-2023_11-17-20AM BRN edit.omn | S33 | 73 | 1 | 1 | TN | ug N/L | 0.534 | 7.27 | 261 | TP | ug P/L | 0.118 | 2.02 | 14 |  | 1 | 1 |  | 261 | 261 | 261 | [6 empty] | 1 |  | 14 | 14 | 14 | [6 empty] | 101
2023-02-22 | OM_2-22-2023_11-17-20AM BRN edit.omn | S34 | 74 | 1 | 1 | TN | ug N/L | 0.879 | 12.1 | 497 | TP | ug P/L | 0.359 | 6.03 | 149 |  | 1 | 1 |  | 497 | 497 | 497 | [6 empty] | 1 |  | 149 | 149 | 149 | [6 empty] | 102
2023-02-22 | OM_2-22-2023_11-17-20AM BRN edit.omn | S35 | 75 | 1 | 1 | TN | ug N/L | 0.929 | 12.8 | 530 | TP | ug P/L | 0.171 | 2.9 | 42.8 |  | 1 | 1 |  | 530 | 530 | 530 | [6 empty] | 1 |  | 42.8 | 42.8 | 42.8 | [6 empty] | 103
2023-02-22 | OM_2-22-2023_11-17-20AM BRN edit.omn | S36 | 76 | 1 | 1 | TN | ug N/L | 0.661 | 8.93 | 342 | TP | ug P/L | 0.139 | 2.39 | 26.1 |  | 1 | 1 |  | 342 | 342 | 342 | [6 empty] | 1 |  | 26.1 | 26.1 | 26.1 | [6 empty] | 104
2023-02-22 | OM_2-22-2023_11-17-20AM BRN edit.omn | S37 | 77 | 1 | 1 | TN | ug N/L | 0.691 | 9.47 | 368 | TP | ug P/L | 0.143 | 2.37 | 25.6 |  | 1 | 1 |  | 368 | 368 | 368 | [6 empty] | 1 |  | 25.6 | 25.6 | 25.6 | [6 empty] | 105
2023-02-22 | OM_2-22-2023_11-17-20AM BRN edit.omn | S38 | 78 | 1 | 1 | TN | ug N/L | 0.451 | 5.98 | 199 | TP | ug P/L | 0.11 | 1.91 | 10.5 |  | 1 | 1 |  | 199 | 199 | 199 | [6 empty] | 1 |  | 10.5 | 10.5 | 10.5 | [6 empty] | 106
2023-02-22 | OM_2-22-2023_11-17-20AM BRN edit.omn | S39 | 79 | 1 | 1 | TN | ug N/L | 0.449 | 6.42 | 220 | TP | ug P/L | 0.115 | 1.97 | 12.3 |  | 1 | 1 |  | 220 | 220 | 220 | [6 empty] | 1 |  | 12.3 | 12.3 | 12.3 | [6 empty] | 107
2023-02-22 | OM_2-22-2023_11-17-20AM BRN edit.omn | S40 | 80 | 1 | 1 | TN | ug N/L | 0.493 | 6.87 | 242 | TP | ug P/L | 0.112 | 1.91 | 10.6 |  | 1 | 1 |  | 242 | 242 | 242 | [6 empty] | 1 |  | 10.6 | 10.6 | 10.6 | [6 empty] | 108
2023-02-22 | OM_2-22-2023_11-17-20AM BRN edit.omn | dupS35 | 81 | 1 | 1 | TN | ug N/L | 0.917 | 11.8 | 481 | TP | ug P/L | 0.174 | 2.97 | 45.2 |  | 1 | 1 |  | 481 | 481 | 481 |  |  | 9.6934 | PASS |  |  | 1 |  | 45.2 | 45.2 | 45.2 |  |  | 5.4545 | PASS |  |  | 109
2023-02-22 | OM_2-22-2023_11-17-20AM BRN edit.omn | spkS40 | 82 | 1 | 1 | TN | ug N/L | 0.847 | 11.6 | 474 | TP | ug P/L | 0.163 | 2.74 | 37.8 |  | 1 | 1 |  | 474 | 474 | 474 |  |  |  |  | 97.54 | PASS | 1 |  | 37.8 | 37.8 | 37.8 |  |  |  |  | 112.58 | PASS | 110
2023-02-22 | OM_2-22-2023_11-17-20AM BRN edit.omn | chk25/250 | 7 | 1 | 1 | TN | ug N/L | 0.478 | 6.64 | 231 | TP | ug P/L | 0.123 | 2.12 | 17.2 |  | 1 | 1 |  | 231 | 231 | 231 | -7.6 | PASS |  |  |  |  | 1 |  | 17.2 | 17.2 | 17.2 | -31.2 | FAIL |  |  |  |  | 111
2023-02-22 | OM_2-22-2023_11-17-20AM BRN edit.omn | water | S3 | 1 | 1 | TN | ug N/L | 0.137 | 1.8 | -0.0997 | TP | ug P/L | 0.0947 | 1.14 | -14.4 |  | 1 | 1 |  | -0.0997 | -0.0997 | -0.0997 | [6 empty] | 1 |  | -14.4 | -14.4 | -14.4 | [6 empty] | 112
2023-02-22 | OM_2-22-2023_11-17-20AM BRN edit.omn | bisulfate | S4 | 1 | 1 | TN | ug N/L | -0.0581 | -1.62 | -161 | TP | ug P/L | 0.0171 | 0.167 | -45.5 |  | 1 | 1 |  | -161 | -161 | -161 | [6 empty] | 1 |  | -45.5 | -45.5 | -45.5 | [6 empty] | 113
2023-02-22 | OM_2-22-2023_11-17-20AM BRN edit.omn | S41 | 83 | 1 | 1 | TN | ug N/L | 0.258 | 5.05 | 154 | TP | ug P/L | 0.11 | 1.86 | 8.91 |  | 1 | 1 |  | 154 | 154 | 154 | [6 empty] | 1 |  | 8.91 | 8.91 | 8.91 | [6 empty] | 114
2023-02-22 | OM_2-22-2023_11-17-20AM BRN edit.omn | S42 | 84 | 1 | 1 | TN | ug N/L | 0.904 | 12.4 | 510 | TP | ug P/L | 0.163 | 2.82 | 40.3 |  | 1 | 1 |  | 510 | 510 | 510 | [6 empty] | 1 |  | 40.3 | 40.3 | 40.3 | [6 empty] | 115
2023-02-22 | OM_2-22-2023_11-17-20AM BRN edit.omn | S43 | 85 | 1 | 1 | TN | ug N/L | 0.499 | 6.56 | 227 | TP | ug P/L | 0.108 | 1.86 | 8.9 |  | 1 | 1 |  | 227 | 227 | 227 | [6 empty] | 1 |  | 8.9 | 8.9 | 8.9 | [6 empty] | 116
2023-02-22 | OM_2-22-2023_11-17-20AM BRN edit.omn | S44 | 86 | 1 | 1 | TN | ug N/L | 0.672 | 9.23 | 356 | TP | ug P/L | 0.126 | 2.16 | 18.8 |  | 1 | 1 |  | 356 | 356 | 356 | [6 empty] | 1 |  | 18.8 | 18.8 | 18.8 | [6 empty] | 117
2023-02-22 | OM_2-22-2023_11-17-20AM BRN edit.omn | S45 | 87 | 1 | 1 | TN | ug N/L | 1.03 | 14.1 | 593 | TP | ug P/L | 0.133 | 2.28 | 22.4 |  | 1 | 1 |  | 593 | 593 | 593 | [6 empty] | 1 |  | 22.4 | 22.4 | 22.4 | [6 empty] | 118
2023-02-22 | OM_2-22-2023_11-17-20AM BRN edit.omn | S46 | 88 | 1 | 1 | TN | ug N/L | 0.284 | 4.12 | 110 | TP | ug P/L | 0.101 | 1.77 | 5.9 |  | 1 | 1 |  | 110 | 110 | 110 | [6 empty] | 1 |  | 5.9 | 5.9 | 5.9 | [6 empty] | 119
2023-02-22 | OM_2-22-2023_11-17-20AM BRN edit.omn | S47 | 89 | 1 | 1 | TN | ug N/L | 0.631 | 9.55 | 372 | TP | ug P/L | 0.129 | 2.2 | 20 |  | 1 | 1 |  | 372 | 372 | 372 | [6 empty] | 1 |  | 20 | 20 | 20 | [6 empty] | 120
2023-02-22 | OM_2-22-2023_11-17-20AM BRN edit.omn | S48 | 90 | 1 | 1 | TN | ug N/L | 0.362 | 5.13 | 159 | TP | ug P/L | 0.15 | 2.65 | 34.7 |  | 1 | 1 |  | 159 | 159 | 159 | [6 empty] | 1 |  | 34.7 | 34.7 | 34.7 | [6 empty] | 121
2023-02-22 | OM_2-22-2023_11-17-20AM BRN edit.omn | S49 | 91 | 1 | 1 | TN | ug N/L | 0.754 | 9.69 | 378 | TP | ug P/L | 0.154 | 2.61 | 33.4 |  | 1 | 1 |  | 378 | 378 | 378 | [6 empty] | 1 |  | 33.4 | 33.4 | 33.4 | [6 empty] | 122
2023-02-22 | OM_2-22-2023_11-17-20AM BRN edit.omn | S50 | 92 | 1 | 1 | TN | ug N/L | 0.382 | 4.71 | 139 | TP | ug P/L | 0.103 | 1.81 | 7.16 |  | 1 | 1 |  | 139 | 139 | 139 | [6 empty] | 1 |  | 7.16 | 7.16 | 7.16 | [6 empty] | 123
2023-02-22 | OM_2-22-2023_11-17-20AM BRN edit.omn | dupS45 | 93 | 1 | 1 | TN | ug N/L | 1.03 | 14.3 | 605 | TP | ug P/L | 0.132 | 2.28 | 22.7 |  | 1 | 1 |  | 605 | 605 | 605 |  |  | 2.0033 | PASS |  |  | 1 |  | 22.7 | 22.7 | 22.7 |  |  | 1.3304 | PASS |  |  | 124
2023-02-22 | OM_2-22-2023_11-17-20AM BRN edit.omn | spkS50 | 94 | 1 | 1 | TN | ug N/L | 0.736 | 10.1 | 398 | TP | ug P/L | 0.143 | 2.43 | 27.6 |  | 1 | 1 |  | 398 | 398 | 398 |  |  |  |  | 107.58 | PASS | 1 |  | 27.6 | 27.6 | 27.6 |  |  |  |  | 84.52 | PASS | 125
2023-02-22 | OM_2-22-2023_11-17-20AM BRN edit.omn | chk150/1500 | 1 | 1 | 1 | TN | ug N/L | 2.4 | 32.4 | 1530 | TP | ug P/L | 0.362 | 6.07 | 150 |  | 1 | 1 |  | 1530 | 1530 | 1530 | 2 | PASS |  |  |  |  | 1 |  | 150 | 150 | 150 | 0 | PASS |  |  |  |  | 126
2023-02-22 | OM_2-22-2023_11-17-20AM BRN edit.omn | chk100/1000 | 3 | 1 | 1 | TN | ug N/L | 1.75 | 23 | 1040 | TP | ug P/L | 0.271 | 4.52 | 97.3 |  | 1 | 1 |  | 1040 | 1040 | 1040 | 4 | PASS |  |  |  |  | 1 |  | 97.3 | 97.3 | 97.3 | -2.7 | PASS |  |  |  |  | 127
2023-02-22 | OM_2-22-2023_11-17-20AM BRN edit.omn | chk50/500 | 5 | 1 | 1 | TN | ug N/L | 0.887 | 11.9 | 488 | TP | ug P/L | 0.184 | 3.1 | 49.4 |  | 1 | 1 |  | 488 | 488 | 488 | -2.4 | PASS |  |  |  |  | 1 |  | 49.4 | 49.4 | 49.4 | -1.2 | PASS |  |  |  |  | 128
2023-02-22 | OM_2-22-2023_11-17-20AM BRN edit.omn | chk25/250 | 7 | 1 | 1 | TN | ug N/L | 0.581 | 7.96 | 295 | TP | ug P/L | 0.135 | 2.29 | 23 |  | 1 | 1 |  | 295 | 295 | 295 | 18 | PASS |  |  |  |  | 1 |  | 23 | 23 | 23 | -8 | PASS |  |  |  |  | 129
2023-02-22 | OM_2-22-2023_11-17-20AM BRN edit.omn | chk10/100 | 9 | 1 | 1 | TN | ug N/L | 0.284 | 3.97 | 103 | TP | ug P/L | 0.11 | 1.89 | 9.8 |  | 1 | 1 |  | 103 | 103 | 103 | 3 | PASS |  |  |  |  | 1 |  | 9.8 | 9.8 | 9.8 | -2 | PASS |  |  |  |  | 130
2023-02-22 | OM_2-22-2023_11-17-20AM BRN edit.omn | chk5/50 | 11 | 1 | 1 | TN | ug N/L | 0.191 | 2.74 | 44.5 | TP | ug P/L | 0.0975 | 1.68 | 3.03 |  | 1 | 1 |  | 44.5 | 44.5 | 44.5 | -11 | PASS |  |  |  |  | 1 |  | 3.03 | 3.03 | 3.03 | -39.4 | FAIL |  |  |  |  | 131
2023-02-22 | OM_2-22-2023_11-17-20AM BRN edit.omn | chk2.5/25 | 13 | 1 | 1 | TN | ug N/L | 0.305 | 4.77 | 141 | TP | ug P/L | 0.0945 | 1.62 | 0.901 |  | 1 | 1 |  | 141 | 141 | 141 | 464 | FAIL |  |  |  |  | 1 |  | 0.901 | 0.901 | 0.901 | -63.96 | FAIL |  |  |  |  | 132
2023-02-22 | OM_2-22-2023_11-17-20AM BRN edit.omn | chk0 | 15 | 1 | 1 | TN | ug N/L | 0.124 | 1.9 | 4.56 | TP | ug P/L | 0.0903 | 1.54 | -1.49 |  | 1 | 1 |  | 4.56 | 4.56 | 4.56 | [6 empty] | 1 |  | -1.49 | -1.49 | -1.49 | [6 empty] | 133
2023-02-22 | OM_2-22-2023_11-17-20AM BRN edit.omn | water | S3 | 1 | 1 | TN | ug N/L | -0.0252 | -0.429 | -105 | TP | ug P/L | 0.0963 | 1.21 | -12.3 |  | 1 | 1 |  | -105 | -105 | -105 | [6 empty] | 1 |  | -12.3 | -12.3 | -12.3 | [6 empty] | 134
2023-02-22 | OM_2-22-2023_11-17-20AM BRN edit.omn | bisulfate | S4 | 1 | 1 | TN | ug N/L | -0.115 | -2.64 | -209 | TP | ug P/L | 0.02 | 0.215 | -44 |  | 1 | 1 |  | -209 | -209 | -209 | [6 empty] | 1 |  | -44 | -44 | -44 | [6 empty] | 135
2023-02-22 | OM_2-22-2023_11-17-20AM BRN edit.omn | S51 | 95 | 1 | 1 | TN | ug N/L | 0.694 | 10.1 | 400 | TP | ug P/L | 0.14 | 2.37 | 25.6 |  | 1 | 1 |  | 400 | 400 | 400 | [6 empty] | 1 |  | 25.6 | 25.6 | 25.6 | [6 empty] | 136
2023-02-22 | OM_2-22-2023_11-17-20AM BRN edit.omn | S52 | 96 | 1 | 1 | TN | ug N/L | 0.291 | 4.75 | 140 | TP | ug P/L | 0.12 | 2.07 | 15.6 |  | 1 | 1 |  | 140 | 140 | 140 | [6 empty] | 1 |  | 15.6 | 15.6 | 15.6 | [6 empty] | 137
2023-02-22 | OM_2-22-2023_11-17-20AM BRN edit.omn | S53 | 97 | 1 | 1 | TN | ug N/L | 0.942 | 12.9 | 538 | TP | ug P/L | 0.155 | 2.68 | 35.6 |  | 1 | 1 |  | 538 | 538 | 538 | [6 empty] | 1 |  | 35.6 | 35.6 | 35.6 | [6 empty] | 138
2023-02-22 | OM_2-22-2023_11-17-20AM BRN edit.omn | S54 | 98 | 1 | 1 | TN | ug N/L | 0.507 | 6.39 | 219 | TP | ug P/L | 0.126 | 2.16 | 18.5 |  | 1 | 1 |  | 219 | 219 | 219 | [6 empty] | 1 |  | 18.5 | 18.5 | 18.5 | [6 empty] | 139
2023-02-22 | OM_2-22-2023_11-17-20AM BRN edit.omn | S55 | 99 | 1 | 1 | TN | ug N/L | 0.552 | 7.87 | 290 | TP | ug P/L | 0.133 | 2.3 | 23.1 |  | 1 | 1 |  | 290 | 290 | 290 | [6 empty] | 1 |  | 23.1 | 23.1 | 23.1 | [6 empty] | 140
2023-02-22 | OM_2-22-2023_11-17-20AM BRN edit.omn | S56 | 100 | 1 | 1 | TN | ug N/L | 0.633 | 8.89 | 340 | TP | ug P/L | 0.124 | 2.15 | 18.3 |  | 1 | 1 |  | 340 | 340 | 340 | [6 empty] | 1 |  | 18.3 | 18.3 | 18.3 | [6 empty] | 141
2023-02-22 | OM_2-22-2023_11-17-20AM BRN edit.omn | S57 | 101 | 1 | 1 | TN | ug N/L | 0.801 | 11.1 | 448 | TP | ug P/L | 0.146 | 2.5 | 29.8 |  | 1 | 1 |  | 448 | 448 | 448 | [6 empty] | 1 |  | 29.8 | 29.8 | 29.8 | [6 empty] | 142
2023-02-22 | OM_2-22-2023_11-17-20AM BRN edit.omn | S58 | 102 | 1 | 1 | TN | ug N/L | 0.552 | 7.37 | 266 | TP | ug P/L | 0.133 | 2.3 | 23.2 |  | 1 | 1 |  | 266 | 266 | 266 | [6 empty] | 1 |  | 23.2 | 23.2 | 23.2 | [6 empty] | 143
2023-02-22 | OM_2-22-2023_11-17-20AM BRN edit.omn | S59 | 103 | 1 | 1 | TN | ug N/L | 0.585 | 9.6 | 374 | TP | ug P/L | 0.107 | 1.9 | 10 |  | 1 | 1 |  | 374 | 374 | 374 | [6 empty] | 1 |  | 10 | 10 | 10 | [6 empty] | 144
2023-02-22 | OM_2-22-2023_11-17-20AM BRN edit.omn | S60 | 104 | 1 | 1 | TN | ug N/L | 0.605 | 7.96 | 295 | TP | ug P/L | 0.141 | 2.46 | 28.5 |  | 1 | 1 |  | 295 | 295 | 295 | [6 empty] | 1 |  | 28.5 | 28.5 | 28.5 | [6 empty] | 145
2023-02-22 | OM_2-22-2023_11-17-20AM BRN edit.omn | dupS55 | 105 | 1 | 1 | TN | ug N/L | 0.562 | 7.9 | 292 | TP | ug P/L | 0.132 | 2.25 | 21.6 |  | 1 | 1 |  | 292 | 292 | 292 |  |  | 0.68729 | PASS |  |  | 1 |  | 21.6 | 21.6 | 21.6 |  |  | 6.7114 | PASS |  |  | 146
2023-02-22 | OM_2-22-2023_11-17-20AM BRN edit.omn | spikS60 | 106 | 1 | 1 | TN | ug N/L | 0.971 | 13.5 | 564 | TP | ug P/L | 0.188 | 3.18 | 52.2 |  | 1 | 1 |  | 564 | 564 | 564 |  |  |  |  | 113.24 | PASS | 1 |  | 52.2 | 52.2 | 52.2 |  |  |  |  | 100.02 | PASS | 147
2023-02-22 | OM_2-22-2023_11-17-20AM BRN edit.omn | chk25/250 | 7 | 1 | 1 | TN | ug N/L | 0.515 | 7.19 | 257 | TP | ug P/L | 0.134 | 2.29 | 22.8 |  | 1 | 1 |  | 257 | 257 | 257 | 2.8 | PASS |  |  |  |  | 1 |  | 22.8 | 22.8 | 22.8 | -8.8 | PASS |  |  |  |  | 148
2023-02-22 | OM_2-22-2023_11-17-20AM BRN edit.omn | water | S3 | 1 | 1 | TN | ug N/L | 0.0473 | 0.111 | -79.8 | TP | ug P/L | 0.0961 | 1.16 | -13.7 |  | 1 | 1 |  | -79.8 | -79.8 | -79.8 | [6 empty] | 1 |  | -13.7 | -13.7 | -13.7 | [6 empty] | 149
2023-02-22 | OM_2-22-2023_11-17-20AM BRN edit.omn | bisulfate | S4 | 1 | 1 | TN | ug N/L | -0.0174 | -0.184 | -93.7 | TP | ug P/L | 0.0161 | 0.161 | -45.7 |  | 1 | 1 |  | -93.7 | -93.7 | -93.7 | [6 empty] | 1 |  | -45.7 | -45.7 | -45.7 | [6 empty] | 150
2023-02-22 | OM_2-22-2023_11-17-20AM BRN edit.omn | S61 | 107 | 1 | 1 | TN | ug N/L | 0.772 | 9.44 | 367 | TP | ug P/L | 0.15 | 2.6 | 33.1 |  | 1 | 1 |  | 367 | 367 | 367 | [6 empty] | 1 |  | 33.1 | 33.1 | 33.1 | [6 empty] | 151
2023-02-22 | OM_2-22-2023_11-17-20AM BRN edit.omn | S62 | 108 | 1 | 1 | TN | ug N/L | 0.782 | 10.7 | 428 | TP | ug P/L | 0.163 | 2.81 | 39.8 |  | 1 | 1 |  | 428 | 428 | 428 | [6 empty] | 1 |  | 39.8 | 39.8 | 39.8 | [6 empty] | 152
2023-02-22 | OM_2-22-2023_11-17-20AM BRN edit.omn | S63 | 109 | 1 | 1 | TN | ug N/L | 0.505 | 6.2 | 210 | TP | ug P/L | 0.133 | 2.29 | 22.9 |  | 1 | 1 |  | 210 | 210 | 210 | [6 empty] | 1 |  | 22.9 | 22.9 | 22.9 | [6 empty] | 153
2023-02-22 | OM_2-22-2023_11-17-20AM BRN edit.omn | S64 | 110 | 1 | 1 | TN | ug N/L | 0.724 | 9.76 | 382 | TP | ug P/L | 0.127 | 2.15 | 18.3 |  | 1 | 1 |  | 382 | 382 | 382 | [6 empty] | 1 |  | 18.3 | 18.3 | 18.3 | [6 empty] | 154
2023-02-22 | OM_2-22-2023_11-17-20AM BRN edit.omn | S65 | 111 | 1 | 1 | TN | ug N/L | 0.893 | 12.4 | 513 | TP | ug P/L | 0.141 | 2.42 | 27 |  | 1 | 1 |  | 513 | 513 | 513 | [6 empty] | 1 |  | 27 | 27 | 27 | [6 empty] | 155
2023-02-22 | OM_2-22-2023_11-17-20AM BRN edit.omn | S66 | 112 | 1 | 1 | TN | ug N/L | 0.767 | 10.1 | 396 | TP | ug P/L | 0.142 | 2.42 | 27 |  | 1 | 1 |  | 396 | 396 | 396 | [6 empty] | 1 |  | 27 | 27 | 27 | [6 empty] | 156
2023-02-22 | OM_2-22-2023_11-17-20AM BRN edit.omn | S67 | 113 | 1 | 1 | TN | ug N/L | 0.515 | 7.03 | 250 | TP | ug P/L | 0.137 | 2.38 | 25.8 |  | 1 | 1 |  | 250 | 250 | 250 | [6 empty] | 1 |  | 25.8 | 25.8 | 25.8 | [6 empty] | 157
2023-02-22 | OM_2-22-2023_11-17-20AM BRN edit.omn | S68 | 114 | 1 | 1 | TN | ug N/L | 0.685 | 9.54 | 371 | TP | ug P/L | 0.235 | 3.98 | 79 |  | 1 | 1 |  | 371 | 371 | 371 | [6 empty] | 1 |  | 79 | 79 | 79 | [6 empty] | 158
2023-02-22 | OM_2-22-2023_11-17-20AM BRN edit.omn | S69 | 115 | 1 | 1 | TN | ug N/L | 2.83 | 38.8 | 1860 | TP | ug P/L | 0.81 | 13.3 | 414 |  | 1 | 1 |  | 1860 | 1860 | 1860 | [6 empty] | 1 |  | 414 | 414 | 414 | [6 empty] | 159
2023-02-22 | OM_2-22-2023_11-17-20AM BRN edit.omn | S70 | 116 | 1 | 1 | TN | ug N/L | 0.525 | 5.48 | 175 | TP | ug P/L | 0.142 | 2.34 | 24.7 |  | 1 | 1 |  | 175 | 175 | 175 | [6 empty] | 1 |  | 24.7 | 24.7 | 24.7 | [6 empty] | 160
2023-02-22 | OM_2-22-2023_11-17-20AM BRN edit.omn | dupS65 | 117 | 1 | 1 | TN | ug N/L | 0.883 | 12.4 | 509 | TP | ug P/L | 0.141 | 2.41 | 26.9 |  | 1 | 1 |  | 509 | 509 | 509 |  |  | 0.78278 | PASS |  |  | 1 |  | 26.9 | 26.9 | 26.9 |  |  | 0.37106 | PASS |  |  | 161
2023-02-22 | OM_2-22-2023_11-17-20AM BRN edit.omn | spkS70 | 118 | 1 | 1 | TN | ug N/L | 1 | 13.8 | 581 | TP | ug P/L | 0.179 | 3.09 | 49.4 |  | 1 | 1 |  | 581 | 581 | 581 |  |  |  |  | 168.21 | FAIL | 1 |  | 49.4 | 49.4 | 49.4 |  |  |  |  | 103.74 | PASS | 162
2023-02-22 | OM_2-22-2023_11-17-20AM BRN edit.omn | chk25/250 | 7 | 1 | 1 | TN | ug N/L | 0.515 | 7.73 | 284 | TP | ug P/L | 0.134 | 2.3 | 23.2 |  | 1 | 1 |  | 284 | 284 | 284 | 13.6 | PASS |  |  |  |  | 1 |  | 23.2 | 23.2 | 23.2 | -7.2 | PASS |  |  |  |  | 163
2023-02-22 | OM_2-22-2023_11-17-20AM BRN edit.omn | water | S3 | 1 | 1 | TN | ug N/L | -0.0569 | -1.54 | -157 | TP | ug P/L | 0.0956 | 1.18 | -13 |  | 1 | 1 |  | -157 | -157 | -157 | [6 empty] | 1 |  | -13 | -13 | -13 | [6 empty] | 164
2023-02-22 | OM_2-22-2023_11-17-20AM BRN edit.omn | bisulfate | S4 | 1 | 1 | TN | ug N/L | 0.0341 | 0.8 | -47.3 | TP | ug P/L | 0.019 | 0.18 | -45.1 |  | 1 | 1 |  | -47.3 | -47.3 | -47.3 | [6 empty] | 1 |  | -45.1 | -45.1 | -45.1 | [6 empty] | 165
2023-02-22 | OM_2-22-2023_11-17-20AM BRN edit.omn | S71 | 119 | 1 | 1 | TN | ug N/L | 0.608 | 8.51 | 321 | TP | ug P/L | 0.123 | 2.15 | 18.2 |  | 1 | 1 |  | 321 | 321 | 321 | [6 empty] | 1 |  | 18.2 | 18.2 | 18.2 | [6 empty] | 166
2023-02-22 | OM_2-22-2023_11-17-20AM BRN edit.omn | S72 | 120 | 1 | 1 | TN | ug N/L | 1.48 | 20 | 889 | TP | ug P/L | 0.141 | 2.32 | 23.9 |  | 1 | 1 |  | 889 | 889 | 889 | [6 empty] | 1 |  | 23.9 | 23.9 | 23.9 | [6 empty] | 167
2023-02-22 | OM_2-22-2023_11-17-20AM BRN edit.omn | S73 | 121 | 1 | 1 | TN | ug N/L | 0.919 | 12.5 | 515 | TP | ug P/L | 0.16 | 2.78 | 39.1 |  | 1 | 1 |  | 515 | 515 | 515 | [6 empty] | 1 |  | 39.1 | 39.1 | 39.1 | [6 empty] | 168
2023-02-22 | OM_2-22-2023_11-17-20AM BRN edit.omn | S74 | 122 | 1 | 1 | TN | ug N/L | 0.613 | 8.32 | 312 | TP | ug P/L | 0.139 | 2.4 | 26.4 |  | 1 | 1 |  | 312 | 312 | 312 | [6 empty] | 1 |  | 26.4 | 26.4 | 26.4 | [6 empty] | 169
2023-02-22 | OM_2-22-2023_11-17-20AM BRN edit.omn | S75 | 123 | 1 | 1 | TN | ug N/L | 0.512 | 6.64 | 231 | TP | ug P/L | 0.244 | 4.12 | 83.8 |  | 1 | 1 |  | 231 | 231 | 231 | [6 empty] | 1 |  | 83.8 | 83.8 | 83.8 | [6 empty] | 170
2023-02-22 | OM_2-22-2023_11-17-20AM BRN edit.omn | S76 | 124 | 1 | 1 | TN | ug N/L | 0.91 | 13 | 542 | TP | ug P/L | 0.13 | 2.24 | 21.4 |  | 1 | 1 |  | 542 | 542 | 542 | [6 empty] | 1 |  | 21.4 | 21.4 | 21.4 | [6 empty] | 171
2023-02-22 | OM_2-22-2023_11-17-20AM BRN edit.omn | S77 | 125 | 1 | 1 | TN | ug N/L | 0.606 | 8.46 | 319 | TP | ug P/L | 0.129 | 2.25 | 21.7 |  | 1 | 1 |  | 319 | 319 | 319 | [6 empty] | 1 |  | 21.7 | 21.7 | 21.7 | [6 empty] | 172
2023-02-22 | OM_2-22-2023_11-17-20AM BRN edit.omn | S78 | 126 | 1 | 1 | TN | ug N/L | 0.342 | 5.03 | 154 | TP | ug P/L | 0.106 | 1.84 | 8.07 |  | 1 | 1 |  | 154 | 154 | 154 | [6 empty] | 1 |  | 8.07 | 8.07 | 8.07 | [6 empty] | 173
2023-02-22 | OM_2-22-2023_11-17-20AM BRN edit.omn | S79 | 127 | 1 | 1 | TN | ug N/L | 1.86 | 25.4 | 1160 | TP | ug P/L | 0.169 | 2.95 | 44.7 |  | 1 | 1 |  | 1160 | 1160 | 1160 | [6 empty] | 1 |  | 44.7 | 44.7 | 44.7 | [6 empty] | 174
2023-02-22 | OM_2-22-2023_11-17-20AM BRN edit.omn | S80 | 128 | 1 | 1 | TN | ug N/L | 0.351 | 5.11 | 157 | TP | ug P/L | 0.177 | 3.03 | 47.2 |  | 1 | 1 |  | 157 | 157 | 157 | [6 empty] | 1 |  | 47.2 | 47.2 | 47.2 | [6 empty] | 175
2023-02-22 | OM_2-22-2023_11-17-20AM BRN edit.omn | dupS75 | 129 | 1 | 1 | TN | ug N/L | 0.499 | 7.05 | 251 | TP | ug P/L | 0.217 | 3.65 | 68.1 |  | 1 | 1 |  | 251 | 251 | 251 |  |  | 8.2988 | PASS |  |  | 1 |  | 68.1 | 68.1 | 68.1 |  |  | 20.6715 | FAIL |  |  | 176
2023-02-22 | OM_2-22-2023_11-17-20AM BRN edit.omn | spkS80 | 130 | 1 | 1 | TN | ug N/L | 0.757 | 10.4 | 412 | TP | ug P/L | 0.216 | 3.66 | 68.2 |  | 1 | 1 |  | 412 | 412 | 412 |  |  |  |  | 106.12 | PASS | 1 |  | 68.2 | 68.2 | 68.2 |  |  |  |  | 90.82 | PASS | 177
2023-02-22 | OM_2-22-2023_11-17-20AM BRN edit.omn | chk25/250 | 17 | 1 | 1 | TN | ug N/L | 0.526 | 7.14 | 255 | TP | ug P/L | 0.136 | 2.35 | 25 |  | 1 | 1 |  | 255 | 255 | 255 | 2 | PASS |  |  |  |  | 1 |  | 25 | 25 | 25 | 0 | PASS |  |  |  |  | 178
2023-02-22 | OM_2-22-2023_11-17-20AM BRN edit.omn | water | S3 | 1 | 1 | TN | ug N/L | 0.0074 | 0.106 | -80 | TP | ug P/L | 0.0962 | 1.2 | -12.4 |  | 1 | 1 |  | -80 | -80 | -80 | [6 empty] | 1 |  | -12.4 | -12.4 | -12.4 | [6 empty] | 179
2023-02-22 | OM_2-22-2023_11-17-20AM BRN edit.omn | bisulfate | S4 | 1 | 1 | TN | ug N/L | 0.0683 | 0.435 | -64.5 | TP | ug P/L | 0.019 | 0.175 | -45.3 |  | 1 | 1 |  | -64.5 | -64.5 | -64.5 | [6 empty] | 1 |  | -45.3 | -45.3 | -45.3 | [6 empty] | 180
2023-02-22 | OM_2-22-2023_11-17-20AM BRN edit.omn | S81 | 131 | 1 | 1 | TN | ug N/L | 0.369 | 5.17 | 160 | TP | ug P/L | 0.105 | 1.85 | 8.47 |  | 1 | 1 |  | 160 | 160 | 160 | [6 empty] | 1 |  | 8.47 | 8.47 | 8.47 | [6 empty] | 181
2023-02-22 | OM_2-22-2023_11-17-20AM BRN edit.omn | S82 | 132 | 1 | 1 | TN | ug N/L | 0.726 | 9.8 | 384 | TP | ug P/L | 0.149 | 2.6 | 33 |  | 1 | 1 |  | 384 | 384 | 384 | [6 empty] | 1 |  | 33 | 33 | 33 | [6 empty] | 182
2023-02-22 | OM_2-22-2023_11-17-20AM BRN edit.omn | S83 | 133 | 1 | 1 | TN | ug N/L | 0.654 | 8.8 | 335 | TP | ug P/L | 0.151 | 2.64 | 34.4 |  | 1 | 1 |  | 335 | 335 | 335 | [6 empty] | 1 |  | 34.4 | 34.4 | 34.4 | [6 empty] | 183
2023-02-22 | OM_2-22-2023_11-17-20AM BRN edit.omn | S84 | 134 | 1 | 1 | TN | ug N/L | 0.388 | 5.43 | 173 | TP | ug P/L | 0.145 | 2.56 | 31.8 |  | 1 | 1 |  | 173 | 173 | 173 | [6 empty] | 1 |  | 31.8 | 31.8 | 31.8 | [6 empty] | 184
2023-02-22 | OM_2-22-2023_11-17-20AM BRN edit.omn | S85 | 135 | 1 | 1 | TN | ug N/L | 0.673 | 9.33 | 361 | TP | ug P/L | 0.138 | 2.41 | 27 |  | 1 | 1 |  | 361 | 361 | 361 | [6 empty] | 1 |  | 27 | 27 | 27 | [6 empty] | 185
2023-02-22 | OM_2-22-2023_11-17-20AM BRN edit.omn | S86 | 136 | 1 | 1 | TN | ug N/L | 0.313 | 4.42 | 124 | TP | ug P/L | 0.116 | 2.06 | 15.2 |  | 1 | 1 |  | 124 | 124 | 124 | [6 empty] | 1 |  | 15.2 | 15.2 | 15.2 | [6 empty] | 186
2023-02-22 | OM_2-22-2023_11-17-20AM BRN edit.omn | S87 | 137 | 1 | 1 | TN | ug N/L | 0.886 | 12.1 | 496 | TP | ug P/L | 0.137 | 2.4 | 26.6 |  | 1 | 1 |  | 496 | 496 | 496 | [6 empty] | 1 |  | 26.6 | 26.6 | 26.6 | [6 empty] | 187
2023-02-22 | OM_2-22-2023_11-17-20AM BRN edit.omn | S88 | 138 | 1 | 1 | TN | ug N/L | 0.568 | 7.92 | 293 | TP | ug P/L | 0.131 | 2.3 | 23.2 |  | 1 | 1 |  | 293 | 293 | 293 | [6 empty] | 1 |  | 23.2 | 23.2 | 23.2 | [6 empty] | 188
2023-02-22 | OM_2-22-2023_11-17-20AM BRN edit.omn | S89 | 139 | 1 | 1 | TN | ug N/L | 0.761 | 11 | 442 | TP | ug P/L | 0.146 | 2.52 | 30.6 |  | 1 | 1 |  | 442 | 442 | 442 | [6 empty] | 1 |  | 30.6 | 30.6 | 30.6 | [6 empty] | 189
2023-02-22 | OM_2-22-2023_11-17-20AM BRN edit.omn | S90 | 140 | 1 | 1 | TN | ug N/L | 0.563 | 7.97 | 295 | TP | ug P/L | 0.136 | 2.33 | 24.4 |  | 1 | 1 |  | 295 | 295 | 295 | [6 empty] | 1 |  | 24.4 | 24.4 | 24.4 | [6 empty] | 190
2023-02-22 | OM_2-22-2023_11-17-20AM BRN edit.omn | dupS85 | 141 | 1 | 1 | TN | ug N/L | 0.661 | 9.13 | 351 | TP | ug P/L | 0.137 | 2.38 | 25.8 |  | 1 | 1 |  | 351 | 351 | 351 |  |  | 2.809 | PASS |  |  | 1 |  | 25.8 | 25.8 | 25.8 |  |  | 4.5455 | PASS |  |  | 191
2023-02-22 | OM_2-22-2023_11-17-20AM BRN edit.omn | spkS90 | 142 | 1 | 1 | TN | ug N/L | 0.95 | 13.2 | 551 | TP | ug P/L | 0.182 | 3.15 | 51.2 |  | 1 | 1 |  | 551 | 551 | 551 |  |  |  |  | 107.91 | PASS | 1 |  | 51.2 | 51.2 | 51.2 |  |  |  |  | 112.32 | PASS | 192
2023-02-22 | OM_2-22-2023_11-17-20AM BRN edit.omn | chk25/250 | 17 | 1 | 1 | TN | ug N/L | 0.525 | 7.47 | 271 | TP | ug P/L | 0.132 | 2.28 | 22.7 |  | 1 | 1 |  | 271 | 271 | 271 | 8.4 | PASS |  |  |  |  | 1 |  | 22.7 | 22.7 | 22.7 | -9.2 | PASS |  |  |  |  | 193
2023-02-22 | OM_2-22-2023_11-17-20AM BRN edit.omn | water | S3 | 1 | 1 | TN | ug N/L | 0.00976 | -0.017 | -85.8 | TP | ug P/L | 0.0955 | 1.17 | -13.5 |  | 1 | 1 |  | -85.8 | -85.8 | -85.8 | [6 empty] | 1 |  | -13.5 | -13.5 | -13.5 | [6 empty] | 194
2023-02-22 | OM_2-22-2023_11-17-20AM BRN edit.omn | bisulfate | S4 | 1 | 1 | TN | ug N/L | -0.0151 | -0.318 | -99.9 | TP | ug P/L | 0.0203 | 0.195 | -44.7 |  | 1 | 1 |  | -99.9 | -99.9 | -99.9 | [6 empty] | 1 |  | -44.7 | -44.7 | -44.7 | [6 empty] | 195
2023-02-22 | OM_2-22-2023_11-17-20AM BRN edit.omn | S91 | 143 | 1 | 1 | TN | ug N/L | 0.764 | 10.2 | 405 | TP | ug P/L | 0.133 | 2.36 | 25.3 |  | 1 | 1 |  | 405 | 405 | 405 | [6 empty] | 1 |  | 25.3 | 25.3 | 25.3 | [6 empty] | 196
2023-02-22 | OM_2-22-2023_11-17-20AM BRN edit.omn | S92 | 144 | 1 | 1 | TN | ug N/L | 0.592 | 8.13 | 303 | TP | ug P/L | 0.137 | 2.43 | 27.4 |  | 1 | 1 |  | 303 | 303 | 303 | [6 empty] | 1 |  | 27.4 | 27.4 | 27.4 | [6 empty] | 197
2023-02-22 | OM_2-22-2023_11-17-20AM BRN edit.omn | S93 | 145 | 1 | 1 | TN | ug N/L | 0.513 | 6.2 | 210 | TP | ug P/L | 0.137 | 2.41 | 26.8 |  | 1 | 1 |  | 210 | 210 | 210 | [6 empty] | 1 |  | 26.8 | 26.8 | 26.8 | [6 empty] | 198
2023-02-22 | OM_2-22-2023_11-17-20AM BRN edit.omn | S94 | 146 | 1 | 1 | TN | ug N/L | 0.641 | 9.04 | 347 | TP | ug P/L | 0.135 | 2.38 | 25.7 |  | 1 | 1 |  | 347 | 347 | 347 | [6 empty] | 1 |  | 25.7 | 25.7 | 25.7 | [6 empty] | 199
2023-02-22 | OM_2-22-2023_11-17-20AM BRN edit.omn | S95 | 147 | 1 | 1 | TN | ug N/L | 0.436 | 6.09 | 204 | TP | ug P/L | 0.111 | 1.96 | 12.2 |  | 1 | 1 |  | 204 | 204 | 204 | [6 empty] | 1 |  | 12.2 | 12.2 | 12.2 | [6 empty] | 200
2023-02-22 | OM_2-22-2023_11-17-20AM BRN edit.omn | S96 | 148 | 1 | 1 | TN | ug N/L | 0.829 | 11 | 443 | TP | ug P/L | 0.149 | 2.55 | 31.6 |  | 1 | 1 |  | 443 | 443 | 443 | [6 empty] | 1 |  | 31.6 | 31.6 | 31.6 | [6 empty] | 201
2023-02-22 | OM_2-22-2023_11-17-20AM BRN edit.omn | S97 | 149 | 1 | 1 | TN | ug N/L | 0.808 | 11 | 442 | TP | ug P/L | 0.147 | 2.55 | 31.5 |  | 1 | 1 |  | 442 | 442 | 442 | [6 empty] | 1 |  | 31.5 | 31.5 | 31.5 | [6 empty] | 202
2023-02-22 | OM_2-22-2023_11-17-20AM BRN edit.omn | S98 | 150 | 1 | 1 | TN | ug N/L | 1.26 | 16.5 | 713 | TP | ug P/L | 0.138 | 2.39 | 26.1 |  | 1 | 1 |  | 713 | 713 | 713 | [6 empty] | 1 |  | 26.1 | 26.1 | 26.1 | [6 empty] | 203
2023-02-22 | OM_2-22-2023_11-17-20AM BRN edit.omn | S99 | 151 | 1 | 1 | TN | ug N/L | 0.558 | 8.3 | 311 | TP | ug P/L | 0.132 | 2.32 | 23.9 |  | 1 | 1 |  | 311 | 311 | 311 | [6 empty] | 1 |  | 23.9 | 23.9 | 23.9 | [6 empty] | 204
2023-02-22 | OM_2-22-2023_11-17-20AM BRN edit.omn | S100 | 152 | 1 | 1 | TN | ug N/L | 0.851 | 11.9 | 486 | TP | ug P/L | 0.135 | 2.33 | 24.3 |  | 1 | 1 |  | 486 | 486 | 486 | [6 empty] | 1 |  | 24.3 | 24.3 | 24.3 | [6 empty] | 205
2023-02-22 | OM_2-22-2023_11-17-20AM BRN edit.omn | dupS95 | 153 | 1 | 1 | TN | ug N/L | 0.445 | 6.19 | 209 | TP | ug P/L | 0.114 | 2.01 | 13.9 |  | 1 | 1 |  | 209 | 209 | 209 |  |  | 2.4213 | PASS |  |  | 1 |  | 13.9 | 13.9 | 13.9 |  |  | 13.0268 | PASS |  |  | 206
2023-02-22 | OM_2-22-2023_11-17-20AM BRN edit.omn | spkS100 | 154 | 1 | 1 | TN | ug N/L | 1.24 | 16.5 | 714 | TP | ug P/L | 0.184 | 3.21 | 53.3 |  | 1 | 1 |  | 714 | 714 | 714 |  |  |  |  | 98.34 | PASS | 1 |  | 53.3 | 53.3 | 53.3 |  |  |  |  | 121.33 | FAIL | 207
2023-02-22 | OM_2-22-2023_11-17-20AM BRN edit.omn | chk25/250 | 7 | 1 | 1 | TN | ug N/L | 0.511 | 7.11 | 254 | TP | ug P/L | 0.136 | 2.34 | 24.7 |  | 1 | 1 |  | 254 | 254 | 254 | 1.6 | PASS |  |  |  |  | 1 |  | 24.7 | 24.7 | 24.7 | -1.2 | PASS |  |  |  |  | 208
2023-02-22 | OM_2-22-2023_11-17-20AM BRN edit.omn | water | S3 | 1 | 1 | TN | ug N/L | -0.00781 | -0.0756 | -88.6 | TP | ug P/L | 0.0985 | 1.32 | -8.58 |  | 1 | 1 |  | -88.6 | -88.6 | -88.6 | [6 empty] | 1 |  | -8.58 | -8.58 | -8.58 | [6 empty] | 209
2023-02-22 | OM_2-22-2023_11-17-20AM BRN edit.omn | bisulfate | S4 | 1 | 1 | TN | ug N/L | 0.059 | 1.27 | -25 | TP | ug P/L | 0.0186 | 0.19 | -44.8 |  | 1 | 1 |  | -25 | -25 | -25 | [6 empty] | 1 |  | -44.8 | -44.8 | -44.8 | [6 empty] | 210
2023-02-22 | OM_2-22-2023_11-17-20AM BRN edit.omn | S101 | 155 | 1 | 1 | TN | ug N/L | 0.318 | 4.43 | 125 | TP | ug P/L | 0.114 | 2.11 | 17 |  | 1 | 1 |  | 125 | 125 | 125 | [6 empty] | 1 |  | 17 | 17 | 17 | [6 empty] | 211
2023-02-22 | OM_2-22-2023_11-17-20AM BRN edit.omn | S102 | 156 | 1 | 1 | TN | ug N/L | 1.86 | 25.8 | 1180 | TP | ug P/L | 0.476 | 7.67 | 206 |  | 1 | 1 |  | 1180 | 1180 | 1180 | [6 empty] | 1 |  | 206 | 206 | 206 | [6 empty] | 212
2023-02-22 | OM_2-22-2023_11-17-20AM BRN edit.omn | S103 | 157 | 1 | 1 | TN | ug N/L | 0.552 | 7.34 | 264 | TP | ug P/L | 0.143 | 2.48 | 29.1 |  | 1 | 1 |  | 264 | 264 | 264 | [6 empty] | 1 |  | 29.1 | 29.1 | 29.1 | [6 empty] | 213
2023-02-22 | OM_2-22-2023_11-17-20AM BRN edit.omn | S104 | 158 | 1 | 1 | TN | ug N/L | 0.635 | 8.75 | 333 | TP | ug P/L | 0.138 | 2.39 | 26.2 |  | 1 | 1 |  | 333 | 333 | 333 | [6 empty] | 1 |  | 26.2 | 26.2 | 26.2 | [6 empty] | 214
2023-02-22 | OM_2-22-2023_11-17-20AM BRN edit.omn | S105 | 159 | 1 | 1 | TN | ug N/L | 0.392 | 5.52 | 177 | TP | ug P/L | 0.105 | 1.86 | 8.92 |  | 1 | 1 |  | 177 | 177 | 177 | [6 empty] | 1 |  | 8.92 | 8.92 | 8.92 | [6 empty] | 215
2023-02-22 | OM_2-22-2023_11-17-20AM BRN edit.omn | S106 | 160 | 1 | 1 | TN | ug N/L | 0.792 | 10.9 | 438 | TP | ug P/L | 0.151 | 2.58 | 32.5 |  | 1 | 1 |  | 438 | 438 | 438 | [6 empty] | 1 |  | 32.5 | 32.5 | 32.5 | [6 empty] | 216
2023-02-22 | OM_2-22-2023_11-17-20AM BRN edit.omn | S107 | 161 | 1 | 1 | TN | ug N/L | 0.409 | 5.78 | 190 | TP | ug P/L | 0.101 | 1.74 | 4.98 |  | 1 | 1 |  | 190 | 190 | 190 | [6 empty] | 1 |  | 4.98 | 4.98 | 4.98 | [6 empty] | 217
2023-02-22 | OM_2-22-2023_11-17-20AM BRN edit.omn | S108 | 162 | 1 | 1 | TN | ug N/L | 0.64 | 8.85 | 338 | TP | ug P/L | 0.144 | 2.46 | 28.6 |  | 1 | 1 |  | 338 | 338 | 338 | [6 empty] | 1 |  | 28.6 | 28.6 | 28.6 | [6 empty] | 218
2023-02-22 | OM_2-22-2023_11-17-20AM BRN edit.omn | dupS105 | 163 | 1 | 1 | TN | ug N/L | 0.387 | 5.42 | 172 | TP | ug P/L | 0.106 | 1.84 | 8.11 |  | 1 | 1 |  | 172 | 172 | 172 |  |  | 2.8653 | PASS |  |  | 1 |  | 8.11 | 8.11 | 8.11 |  |  | 9.5126 | PASS |  |  | 219
2023-02-22 | OM_2-22-2023_11-17-20AM BRN edit.omn | spkS108 | 164 | 1 | 1 | TN | ug N/L | 0.993 | 13.7 | 572 | TP | ug P/L | 0.183 | 3.11 | 49.8 |  | 1 | 1 |  | 572 | 572 | 572 |  |  |  |  | 99.32 | PASS | 1 |  | 49.8 | 49.8 | 49.8 |  |  |  |  | 89.78 | PASS | 220
2023-02-22 | OM_2-22-2023_11-17-20AM BRN edit.omn | chk150/1500 | 1 | 1 | 1 | TN | ug N/L | 2.34 | 31.6 | 1480 | TP | ug P/L | 0.359 | 6.03 | 149 |  | 1 | 1 |  | 1480 | 1480 | 1480 | -1.3333 | PASS |  |  |  |  | 1 |  | 149 | 149 | 149 | -0.66667 | PASS |  |  |  |  | 221
2023-02-22 | OM_2-22-2023_11-17-20AM BRN edit.omn | chk100/1000 | 3 | 1 | 1 | TN | ug N/L | 1.64 | 22.3 | 1010 | TP | ug P/L | 0.272 | 4.58 | 99.1 |  | 1 | 1 |  | 1010 | 1010 | 1010 | 1 | PASS |  |  |  |  | 1 |  | 99.1 | 99.1 | 99.1 | -0.9 | PASS |  |  |  |  | 222
2023-02-22 | OM_2-22-2023_11-17-20AM BRN edit.omn | chk50/500 | 5 | 1 | 1 | TN | ug N/L | 0.923 | 12.9 | 538 | TP | ug P/L | 0.177 | 3.02 | 46.8 |  | 1 | 1 |  | 538 | 538 | 538 | 7.6 | PASS |  |  |  |  | 1 |  | 46.8 | 46.8 | 46.8 | -6.4 | PASS |  |  |  |  | 223
2023-02-22 | OM_2-22-2023_11-17-20AM BRN edit.omn | chk25/250 | 7 | 1 | 1 | TN | ug N/L | 0.514 | 7.26 | 261 | TP | ug P/L | 0.135 | 2.31 | 23.6 |  | 1 | 1 |  | 261 | 261 | 261 | 4.4 | PASS |  |  |  |  | 1 |  | 23.6 | 23.6 | 23.6 | -5.6 | PASS |  |  |  |  | 224
2023-02-22 | OM_2-22-2023_11-17-20AM BRN edit.omn | chk10/100 | 9 | 1 | 1 | TN | ug N/L | 0.291 | 4.03 | 106 | TP | ug P/L | 0.109 | 1.8 | 6.82 |  | 1 | 1 |  | 106 | 106 | 106 | 6 | PASS |  |  |  |  | 1 |  | 6.82 | 6.82 | 6.82 | -31.8 | FAIL |  |  |  |  | 225
2023-02-22 | OM_2-22-2023_11-17-20AM BRN edit.omn | chk5/50 | 11 | 1 | 1 | TN | ug N/L | 0.209 | 2.95 | 54.5 | TP | ug P/L | 0.0988 | 1.74 | 4.91 |  | 1 | 1 |  | 54.5 | 54.5 | 54.5 | 9 | PASS |  |  |  |  | 1 |  | 4.91 | 4.91 | 4.91 | -1.8 | PASS |  |  |  |  | 226
2023-02-22 | OM_2-22-2023_11-17-20AM BRN edit.omn | chk2.5/25 | 13 | 1 | 1 | TN | ug N/L | 0.169 | 2.47 | 31.6 | TP | ug P/L | 0.0938 | 1.63 | 1.26 |  | 1 | 1 |  | 31.6 | 31.6 | 31.6 | 26.4 | FAIL |  |  |  |  | 1 |  | 1.26 | 1.26 | 1.26 | -49.6 | FAIL |  |  |  |  | 227
2023-02-22 | OM_2-22-2023_11-17-20AM BRN edit.omn | chk0 | 15 | 1 | 1 | TN | ug N/L | 0.122 | 1.8 | -0.277 | TP | ug P/L | 0.0892 | 1.57 | -0.671 |  | 1 | 1 |  | -0.277 | -0.277 | -0.277 | [6 empty] | 1 |  | -0.671 | -0.671 | -0.671 | [6 empty] | 228
2023-02-22 | OM_2-22-2023_11-17-20AM BRN edit.omn | water | S3 | 1 | 1 | TN | ug N/L | 0.00798 | -0.0126 | -85.6 | TP | ug P/L | 0.0967 | 1.2 | -12.7 |  | 1 | 1 |  | -85.6 | -85.6 | -85.6 | [6 empty] | 1 |  | -12.7 | -12.7 | -12.7 | [6 empty] | 229
2023-02-22 | OM_2-22-2023_11-17-20AM BRN edit.omn | bisulfate | S4 | 1 | 1 | TN | ug N/L | 0.0176 | 0.227 | -74.3 | TP | ug P/L | 0.0202 | 0.195 | -44.6 |  | 1 | 1 |  | -74.3 | -74.3 | -74.3 | [6 empty] | 1 |  | -44.6 | -44.6 | -44.6 | [6 empty] | 230
2023-02-22 | OM_2-22-2023_11-17-20AM BRN edit.omn | water | S3 | 1 | 1 | TN | ug N/L | 0.00669 | 0.0491 | -82.7 | TP | ug P/L | 0.1 | 1.25 | -10.9 |  | 1 | 1 |  | -82.7 | -82.7 | -82.7 | [6 empty] | 1 |  | -10.9 | -10.9 | -10.9 | [6 empty] | 231
2023-02-22 | OM_2-22-2023_04-26-39PM BRN edit.omn | nitrite in water | S1 | 1 | 1 | TN | ug N/L | 2.26 | 31.1 | 1450 | TP | ug P/L | 0.0926 | 1.12 | -15.1 | 97.7492 | 1 | 1 |  | 1450 | 1450 | 1450 | [6 empty] | 1 |  | -15.1 | -15.1 | -15.1 | [6 empty] | 232
2023-02-22 | OM_2-22-2023_04-26-39PM BRN edit.omn | nitrate in water | S2 | 1 | 1 | TN | ug N/L | 2.19 | 30.4 | 1420 | TP | ug P/L | 0.0931 | 1.16 | -13.9 |  | 1 | 1 |  | 1420 | 1420 | 1420 | [6 empty] | 1 |  | -13.9 | -13.9 | -13.9 | [6 empty] | 233
2023-02-22 | OM_2-22-2023_04-26-39PM BRN edit.omn | chk 25/260 | 17 | 1 | 1 | TN | ug N/L | 0.562 | 8.47 | 319 | TP | ug P/L | 0.142 | 2.46 | 28.3 |  | 1 | 1 |  | 319 | 319 | 319 | 27.6 | FAIL |  |  |  |  | 1 |  | 28.3 | 28.3 | 28.3 | [6 empty] | 234
2023-02-22 | OM_2-22-2023_04-26-39PM BRN edit.omn | chk1500/150 | 1 | 1 | 1 | TN | ug N/L | 2.46 | 31.4 | 1470 | TP | ug P/L | 0.348 | 5.73 | 138 |  | 1 | 1 |  | 1470 | 1470 | 1470 | -2 | PASS |  |  |  |  | 1 |  | 138 | 138 | 138 | [6 empty] | 235
2023-02-22 | OM_2-22-2023_04-26-39PM BRN edit.omn | water | S3 | 1 | 1 | TN | ug N/L | -0.00285 | 0.0291 | -83.6 | TP | ug P/L | 0.093 | 1.15 | -14 |  | 1 | 1 |  | -83.6 | -83.6 | -83.6 | [6 empty] | 1 |  | -14 | -14 | -14 | [6 empty] | 236
2023-02-22 | OM_2-22-2023_04-26-39PM BRN edit.omn | bisulfate | S4 | 1 | 1 | TN | ug N/L | 0.0182 | 0.207 | -75.3 | TP | ug P/L | 0.0201 | 0.187 | -44.9 |  | 1 | 1 |  | -75.3 | -75.3 | -75.3 | [6 empty] | 1 |  | -44.9 | -44.9 | -44.9 | [6 empty] | 237
2023-02-22 | OM_2-22-2023_04-26-39PM BRN edit.omn | waterblank | 20 | 1 | 1 | TN | ug N/L | 0.123 | 1.74 | -2.84 | TP | ug P/L | 0.0876 | 1.56 | -0.944 |  | 1 | 1 |  | -2.84 | -2.84 | -2.84 | [6 empty] | 1 |  | -0.944 | -0.944 | -0.944 | [6 empty] | 238
2023-02-22 | OM_2-22-2023_04-26-39PM BRN edit.omn | digestchk | 25 | 1 | 1 | TN | ug N/L | 0.724 | 9.75 | 382 | TP | ug P/L | 0.158 | 2.74 | 37.8 |  | 1 | 1 |  | 382 | 382 | 382 | [6 empty] | 1 |  | 37.8 | 37.8 | 37.8 | [6 empty] | 239
2023-02-22 | OM_2-22-2023_04-26-39PM BRN edit.omn | spkblank | 30 | 1 | 1 | TN | ug N/L | 0.48 | 6.51 | 225 | TP | ug P/L | 0.137 | 2.33 | 24.1 |  | 1 | 1 |  | 225 | 225 | 225 | [6 empty] | 1 |  | 24.1 | 24.1 | 24.1 | [6 empty] | 240
2023-02-22 | OM_2-22-2023_04-26-39PM BRN edit.omn | chk25/250 | 7 | 1 | 1 | TN | ug N/L | 0.515 | 7.01 | 249 | TP | ug P/L | 0.135 | 2.3 | 23.3 |  | 1 | 1 |  | 249 | 249 | 249 | [6 empty] | 1 |  | 23.3 | 23.3 | 23.3 | [6 empty] | 241
2023-02-22 | OM_2-22-2023_04-26-39PM BRN edit.omn | S27_dilute | 170 | 1 | 1 | TN | ug N/L | 0.266 | 3.67 | 88.5 | TP | ug P/L | 0.107 | 1.9 | 10.2 |  | 1 | 1 |  | 88.5 | 88.5 | 88.5 | [6 empty] | 1 |  | 10.2 | 10.2 | 10.2 | [6 empty] | 242
2023-02-22 | OM_2-22-2023_04-26-39PM BRN edit.omn | S69_dilute | 172 | 1 | 1 | TN | ug N/L | 0.231 | 3.52 | 81.4 | TP | ug P/L | 0.0942 | 1.61 | 0.687 |  | 1 | 1 |  | 81.4 | 81.4 | 81.4 | [6 empty] | 1 |  | 0.687 | 0.687 | 0.687 | [6 empty] | 243
2023-02-22 | OM_2-22-2023_04-26-39PM BRN edit.omn | S102_dilute | 174 | 1 | 1 | TN | ug N/L | 0.343 | 4.88 | 146 | TP | ug P/L | 0.111 | 1.95 | 11.6 |  | 1 | 1 |  | 146 | 146 | 146 | [6 empty] | 1 |  | 11.6 | 11.6 | 11.6 | [6 empty] | 244
2023-02-22 | OM_2-22-2023_04-26-39PM BRN edit.omn | S2_rerun | 36 | 1 | 1 | TN | ug N/L | 0.469 | 6.51 | 224 | TP | ug P/L | 0.195 | 3.36 | 58.2 |  | 1 | 1 |  | 224 | 224 | 224 | [6 empty] | 1 |  | 58.2 | 58.2 | 58.2 | [6 empty] | 245
2023-02-22 | OM_2-22-2023_04-26-39PM BRN edit.omn | S7_reurn | 41 | 1 | 1 | TN | ug N/L | 0.371 | 5.18 | 161 | TP | ug P/L | 0.319 | 5.38 | 126 |  | 1 | 1 |  | 161 | 161 | 161 | [6 empty] | 1 |  | 126 | 126 | 126 | [6 empty] | 246
2023-02-22 | OM_2-22-2023_04-26-39PM BRN edit.omn | S14_rerun | 50 | 1 | 1 | TN | ug N/L | 0.242 | 3.26 | 69.3 | TP | ug P/L | 0.0977 | 1.74 | 4.9 |  | 1 | 1 |  | 69.3 | 69.3 | 69.3 | [6 empty] | 1 |  | 4.9 | 4.9 | 4.9 | [6 empty] | 247
2023-02-22 | OM_2-22-2023_04-26-39PM BRN edit.omn | S18_reurn | 54 | 1 | 1 | TN | ug N/L | 0.996 | 13.6 | 572 | TP | ug P/L | 0.145 | 2.52 | 30.3 |  | 1 | 1 |  | 572 | 572 | 572 | [6 empty] | 1 |  | 30.3 | 30.3 | 30.3 | [6 empty] | 248
2023-02-22 | OM_2-22-2023_04-26-39PM BRN edit.omn | S19_rr | 55 | 1 | 1 | TN | ug N/L | 0.413 | 5.8 | 190 | TP | ug P/L | 0.106 | 1.87 | 9.32 |  | 1 | 1 |  | 190 | 190 | 190 | [6 empty] | 1 |  | 9.32 | 9.32 | 9.32 | [6 empty] | 249
2023-02-22 | OM_2-22-2023_04-26-39PM BRN edit.omn | S20_rr | 56 | 1 | 1 | TN | ug N/L | 0.519 | 7.21 | 258 | TP | ug P/L | 0.112 | 1.97 | 12.4 |  | 1 | 1 |  | 258 | 258 | 258 | [6 empty] | 1 |  | 12.4 | 12.4 | 12.4 | [6 empty] | 250
2023-02-22 | OM_2-22-2023_04-26-39PM BRN edit.omn | S21_rr | 59 | 1 | 1 | TN | ug N/L | 0.553 | 7.74 | 284 | TP | ug P/L | 0.131 | 2.27 | 22.1 |  | 1 | 1 |  | 284 | 284 | 284 | [6 empty] | 1 |  | 22.1 | 22.1 | 22.1 | [6 empty] | 251
2023-02-22 | OM_2-22-2023_04-26-39PM BRN edit.omn | S22rr | 60 | 1 | 1 | TN | ug N/L | 0.485 | 7.04 | 250 | TP | ug P/L | 0.174 | 2.99 | 46 |  | 1 | 1 |  | 250 | 250 | 250 | [6 empty] | 1 |  | 46 | 46 | 46 | [6 empty] | 252
2023-02-22 | OM_2-22-2023_04-26-39PM BRN edit.omn | S25rr | 63 | 1 | 1 | TN | ug N/L | 0.547 | 7.59 | 277 | TP | ug P/L | 0.105 | 1.81 | 7.16 |  | 1 | 1 |  | 277 | 277 | 277 | [6 empty] | 1 |  | 7.16 | 7.16 | 7.16 | [6 empty] | 253
2023-02-22 | OM_2-22-2023_04-26-39PM BRN edit.omn | S26rr | 64 | 1 | 1 | TN | ug N/L | 0.618 | 8.44 | 318 | TP | ug P/L | 0.133 | 2.32 | 23.9 |  | 1 | 1 |  | 318 | 318 | 318 | [6 empty] | 1 |  | 23.9 | 23.9 | 23.9 | [6 empty] | 254
2023-02-22 | OM_2-22-2023_04-26-39PM BRN edit.omn | S30rr | 68 | 1 | 1 | TN | ug N/L | 0.61 | 8.45 | 318 | TP | ug P/L | 0.243 | 4.14 | 84.4 |  | 1 | 1 |  | 318 | 318 | 318 | [6 empty] | 1 |  | 84.4 | 84.4 | 84.4 | [6 empty] | 255
2023-02-22 | OM_2-22-2023_04-26-39PM BRN edit.omn | S32rr | 72 | 1 | 1 | TN | ug N/L | 0.491 | 6.9 | 243 | TP | ug P/L | 0.193 | 3.3 | 56.3 |  | 1 | 1 |  | 243 | 243 | 243 | [6 empty] | 1 |  | 56.3 | 56.3 | 56.3 | [6 empty] | 256
2023-02-22 | OM_2-22-2023_04-26-39PM BRN edit.omn | S39rr | 79 | 1 | 1 | TN | ug N/L | 0.477 | 6.55 | 227 | TP | ug P/L | 0.117 | 2.1 | 16.5 |  | 1 | 1 |  | 227 | 227 | 227 | [6 empty] | 1 |  | 16.5 | 16.5 | 16.5 | [6 empty] | 257
2023-02-22 | OM_2-22-2023_04-26-39PM BRN edit.omn | S41rr | 83 | 1 | 1 | TN | ug N/L | 0.259 | 3.64 | 87.3 | TP | ug P/L | 0.111 | 1.93 | 11.2 |  | 1 | 1 |  | 87.3 | 87.3 | 87.3 | [6 empty] | 1 |  | 11.2 | 11.2 | 11.2 | [6 empty] | 258
2023-02-22 | OM_2-22-2023_04-26-39PM BRN edit.omn | S43rr | 85 | 1 | 1 | TN | ug N/L | 0.491 | 6.85 | 241 | TP | ug P/L | 0.108 | 1.93 | 11.2 |  | 1 | 1 |  | 241 | 241 | 241 | [6 empty] | 1 |  | 11.2 | 11.2 | 11.2 | [6 empty] | 259
2023-02-22 | OM_2-22-2023_04-26-39PM BRN edit.omn | S47rr | 89 | 1 | 1 | TN | ug N/L | 0.572 | 8.06 | 299 | TP | ug P/L | 0.127 | 2.17 | 18.9 |  | 1 | 1 |  | 299 | 299 | 299 | [6 empty] | 1 |  | 18.9 | 18.9 | 18.9 | [6 empty] | 260
2023-02-22 | OM_2-22-2023_04-26-39PM BRN edit.omn | S49rr | 91 | 1 | 1 | TN | ug N/L | 0.848 | 11.7 | 479 | TP | ug P/L | 0.144 | 2.41 | 26.8 |  | 1 | 1 |  | 479 | 479 | 479 | [6 empty] | 1 |  | 26.8 | 26.8 | 26.8 | [6 empty] | 261
2023-02-22 | OM_2-22-2023_04-26-39PM BRN edit.omn | S50rr | 92 | 1 | 1 | TN | ug N/L | 0.382 | 5.29 | 166 | TP | ug P/L | 0.101 | 1.79 | 6.49 |  | 1 | 1 |  | 166 | 166 | 166 | [6 empty] | 1 |  | 6.49 | 6.49 | 6.49 | [6 empty] | 262
2023-02-22 | OM_2-22-2023_04-26-39PM BRN edit.omn | S54rr | 98 | 1 | 1 | TN | ug N/L | 0.566 | 7.83 | 288 | TP | ug P/L | 0.129 | 2.27 | 22.3 |  | 1 | 1 |  | 288 | 288 | 288 | [6 empty] | 1 |  | 22.3 | 22.3 | 22.3 | [6 empty] | 263
2023-02-22 | OM_2-22-2023_04-26-39PM BRN edit.omn | S58rr | 102 | 1 | 1 | TN | ug N/L | 0.557 | 7.68 | 281 | TP | ug P/L | 0.13 | 2.25 | 21.5 |  | 1 | 1 |  | 281 | 281 | 281 | [6 empty] | 1 |  | 21.5 | 21.5 | 21.5 | [6 empty] | 264
2023-02-22 | OM_2-22-2023_04-26-39PM BRN edit.omn | S60rr | 104 | 1 | 1 | TN | ug N/L | 0.654 | 9.19 | 354 | TP | ug P/L | 0.143 | 2.49 | 29.4 |  | 1 | 1 |  | 354 | 354 | 354 | [6 empty] | 1 |  | 29.4 | 29.4 | 29.4 | [6 empty] | 265
2023-02-22 | OM_2-22-2023_04-26-39PM BRN edit.omn | S65rr | 111 | 1 | 1 | TN | ug N/L | 0.861 | 11.8 | 482 | TP | ug P/L | 0.14 | 2.41 | 26.8 |  | 1 | 1 |  | 482 | 482 | 482 | [6 empty] | 1 |  | 26.8 | 26.8 | 26.8 | [6 empty] | 266
2023-02-22 | OM_2-22-2023_04-26-39PM BRN edit.omn | S61rr | 107 | 1 | 1 | TN | ug N/L | 0.819 | 11.2 | 454 | TP | ug P/L | 0.149 | 2.56 | 31.6 |  | 1 | 1 |  | 454 | 454 | 454 | [6 empty] | 1 |  | 31.6 | 31.6 | 31.6 | [6 empty] | 267
2023-02-22 | OM_2-22-2023_04-26-39PM BRN edit.omn | S62rr | 108 | 1 | 1 | TN | ug N/L | 0.891 | 12.3 | 504 | TP | ug P/L | 0.163 | 2.82 | 40.4 |  | 1 | 1 |  | 504 | 504 | 504 | [6 empty] | 1 |  | 40.4 | 40.4 | 40.4 | [6 empty] | 268
2023-02-22 | OM_2-22-2023_04-26-39PM BRN edit.omn | S63rr | 109 | 1 | 1 | TN | ug N/L | 0.601 | 8.3 | 311 | TP | ug P/L | 0.133 | 2.31 | 23.5 |  | 1 | 1 |  | 311 | 311 | 311 | [6 empty] | 1 |  | 23.5 | 23.5 | 23.5 | [6 empty] | 269
2023-02-22 | OM_2-22-2023_04-26-39PM BRN edit.omn | S66rr | 112 | 1 | 1 | TN | ug N/L | 0.757 | 10.5 | 417 | TP | ug P/L | 0.145 | 2.52 | 30.5 |  | 1 | 1 |  | 417 | 417 | 417 | [6 empty] | 1 |  | 30.5 | 30.5 | 30.5 | [6 empty] | 270
2023-02-22 | OM_2-22-2023_04-26-39PM BRN edit.omn | S74r | 122 | 1 | 1 | TN | ug N/L | 0.617 | 8.49 | 320 | TP | ug P/L | 0.136 | 2.39 | 26.1 |  | 1 | 1 |  | 320 | 320 | 320 | [6 empty] | 1 |  | 26.1 | 26.1 | 26.1 | [6 empty] | 271
2023-02-22 | OM_2-22-2023_04-26-39PM BRN edit.omn | S75rr | 123 | 1 | 1 | TN | ug N/L | 0.539 | 7.55 | 275 | TP | ug P/L | 0.252 | 4.15 | 84.6 |  | 1 | 1 |  | 275 | 275 | 275 | [6 empty] | 1 |  | 84.6 | 84.6 | 84.6 | [6 empty] | 272
2023-02-22 | OM_2-22-2023_04-26-39PM BRN edit.omn | S98rr | 150 | 1 | 1 | TN | ug N/L | 1.31 | 17.6 | 769 | TP | ug P/L | 0.139 | 2.41 | 26.7 |  | 1 | 1 |  | 769 | 769 | 769 | [6 empty] | 1 |  | 26.7 | 26.7 | 26.7 | [6 empty] | 273
2023-02-22 | OM_2-22-2023_04-26-39PM BRN edit.omn | s22_rr_x2 | 60 | 1 | 1 | TN | ug N/L | 0.519 | 7.26 | 261 | TP | ug P/L | 0.183 | 3.08 | 48.9 |  | 1 | 1 |  | 261 | 261 | 261 | [6 empty] | 1 |  | 48.9 | 48.9 | 48.9 | [6 empty] | 274
2023-02-22 | OM_2-22-2023_04-26-39PM BRN edit.omn | S103rr | 157 | 1 | 1 | TN | ug N/L | 0.574 | 8.05 | 299 | TP | ug P/L | 0.144 | 2.52 | 30.5 |  | 1 | 1 |  | 299 | 299 | 299 | [6 empty] | 1 |  | 30.5 | 30.5 | 30.5 | [6 empty] | 275
2023-02-22 | OM_2-22-2023_04-26-39PM BRN edit.omn | chk150/1500 | 1 | 1 | 1 | TN | ug N/L | 2.38 | 32.2 | 1510 | TP | ug P/L | 0.361 | 6.05 | 150 |  | 1 | 1 |  | 1510 | 1510 | 1510 | 0.66667 | PASS |  |  |  |  | 1 |  | 150 | 150 | 150 | 0 | PASS |  |  |  |  | 276
2023-02-22 | OM_2-22-2023_04-26-39PM BRN edit.omn | chk100/1000 | 3 | 1 | 1 | TN | ug N/L | 1.64 | 22.2 | 1000 | TP | ug P/L | 0.255 | 4.28 | 89.2 |  | 1 | 1 |  | 1000 | 1000 | 1000 | 0 | PASS |  |  |  |  | 1 |  | 89.2 | 89.2 | 89.2 | -10.8 | PASS |  |  |  |  | 277
2023-02-22 | OM_2-22-2023_04-26-39PM BRN edit.omn | chk50/500 | 5 | 1 | 1 | TN | ug N/L | 0.888 | 12.1 | 498 | TP | ug P/L | 0.183 | 3.15 | 51.2 |  | 1 | 1 |  | 498 | 498 | 498 | -0.4 | PASS |  |  |  |  | 1 |  | 51.2 | 51.2 | 51.2 | 2.4 | PASS |  |  |  |  | 278
2023-02-22 | OM_2-22-2023_04-26-39PM BRN edit.omn | S92rr | 144 | 1 | 1 | TN | ug N/L | 0.608 | 8.38 | 315 | TP | ug P/L | 0.137 | 2.45 | 28.2 |  | 1 | 1 |  | 315 | 315 | 315 | [6 empty] | 1 |  | 28.2 | 28.2 | 28.2 | [6 empty] | 279
2023-02-22 | OM_2-22-2023_04-26-39PM BRN edit.omn | S93rr | 145 | 1 | 1 | TN | ug N/L | 0.578 | 7.94 | 294 | TP | ug P/L | 0.141 | 2.5 | 29.9 |  | 1 | 1 |  | 294 | 294 | 294 | [6 empty] | 1 |  | 29.9 | 29.9 | 29.9 | [6 empty] | 280
2023-02-22 | OM_2-22-2023_04-26-39PM BRN edit.omn | chk25/250 | 7 | 1 | 1 | TN | ug N/L | 0.515 | 7.12 | 254 | TP | ug P/L | 0.137 | 2.38 | 26 |  | 1 | 1 |  | 254 | 254 | 254 | 1.6 | PASS |  |  |  |  | 1 |  | 26 | 26 | 26 | 4 | PASS |  |  |  |  | 281
2023-02-22 | OM_2-22-2023_04-26-39PM BRN edit.omn | chk10/100 | 9 | 1 | 1 | TN | ug N/L | 0.285 | 4.02 | 106 | TP | ug P/L | 0.111 | 1.9 | 10.2 |  | 1 | 1 |  | 106 | 106 | 106 | 6 | PASS |  |  |  |  | 1 |  | 10.2 | 10.2 | 10.2 | 2 | PASS |  |  |  |  | 282
2023-02-22 | OM_2-22-2023_04-26-39PM BRN edit.omn | chk5/50 | 11 | 1 | 1 | TN | ug N/L | 0.209 | 2.97 | 55.4 | TP | ug P/L | 0.0988 | 1.7 | 3.62 |  | 1 | 1 |  | 55.4 | 55.4 | 55.4 | 10.8 | PASS |  |  |  |  | 1 |  | 3.62 | 3.62 | 3.62 | -27.6 | FAIL |  |  |  |  | 283
2023-02-22 | OM_2-22-2023_04-26-39PM BRN edit.omn | chk2.5/25 | 13 | 1 | 1 | TN | ug N/L | 0.164 | 2.39 | 27.9 | TP | ug P/L | 0.0921 | 1.55 | -1.34 |  | 1 | 1 |  | 27.9 | 27.9 | 27.9 | 11.6 | PASS |  |  |  |  | 1 |  | -1.34 | -1.34 | -1.34 | -153.6 | FAIL |  |  |  |  | 284
2023-02-22 | OM_2-22-2023_04-26-39PM BRN edit.omn | chk0 | 15 | 1 | 1 | TN | ug N/L | 0.124 | 1.74 | -3.11 | TP | ug P/L | 0.0865 | 1.47 | -3.84 |  | 1 | 1 |  | -3.11 | -3.11 | -3.11 | [6 empty] | 1 |  | -3.84 | -3.84 | -3.84 | [6 empty] | 285
2023-02-22 | OM_2-22-2023_04-26-39PM BRN edit.omn | s14_rr_x2 | 50 | 1 | 1 | TN | ug N/L | 0.262 | 3.67 | 88.6 | TP | ug P/L | 0.0947 | 1.63 | 1.36 |  | 1 | 1 |  | 88.6 | 88.6 | 88.6 | [6 empty] | 1 |  | 1.36 | 1.36 | 1.36 | [6 empty] | 286
2023-02-22 | OM_2-22-2023_04-26-39PM BRN edit.omn | water | S3 | 1 | 1 | TN | ug N/L | -0.00249 | 0.0207 | -84 | TP | ug P/L | 0.0961 | 1.19 | -12.7 |  | 1 | 1 |  | -84 | -84 | -84 | [6 empty] | 1 |  | -12.7 | -12.7 | -12.7 | [6 empty] | 287

## method checks
Detection Date | Run File Name | Sample ID | Cup Number | Auto Dilution Factor | Manual Dilution Factor | Analyte Name | Concentration Units | Peak Height | Peak Area | Peak Concentration | Analyte Name | Concentration Units | Peak Height | Peak Area | Peak Concentration | Column efficiency | DILUTION BY OXIDATION REAGENT | Analyst QUALITY CODE NO3-N: | Analyst NOTES: | NO3-N-- determined concentration | NO3-N-- blank corrected | NO3-N-- dilution corrected | NO3-N- % Error in check stds | NO3-N- DQO (<=20%) | NO3-N- RPD of duplicates | NO3-N- DQO (<=20% if conc>LOQ) | NO3-N- PR of spikes | NO3-N- DQO (80-120%) if conc>LOQ | Analyst QUALITY CODE PO4-P: | Analyst NOTES: | PO4-P-- determined concentration | PO4-P-- blank corrected | PO4-P-- dilution corrected | PO4-P- % Error in check stds | PO4-P- DQO (<=20%) | PO4-P- RPD of duplicates | PO4-P- DQO (<=20% if conc>LOQ) | PO4-P- PR of spikes | PO4-P- DQO (80-120%) if conc>LOQ
BLANKS-digested type I reagent grade water
2023-02-22 | OM_2-22-2023_11-17-20AM BRN edit.omn | waterblank | 20 | 1 | 1 | TN | ug N/L | 0.12 | 2.25 | 21.3 | TP | ug P/L | 0.0912 | 1.63 | 1.27 |  | 1 | 1 |  | 21.3 | 21.3 | 21.3 | [6 empty] | 1 |  | 1.27 | 1.27 | 1.27 | [6 empty] | 39
2023-02-22 | OM_2-22-2023_11-17-20AM BRN edit.omn | waterbnal | 21 | 1 | 1 | TN | ug N/L | 0.118 | 1.76 | -1.84 | TP | ug P/L | 0.0902 | 1.57 | -0.434 |  | 1 | 1 |  | -1.84 | -1.84 | -1.84 | [6 empty] | 1 |  | -0.434 | -0.434 | -0.434 | [6 empty] | 40
2023-02-22 | OM_2-22-2023_11-17-20AM BRN edit.omn | waterbnalk | 22 | 1 | 1 | TN | ug N/L | 0.117 | 1.79 | -0.506 | TP | ug P/L | 0.0908 | 1.55 | -1.37 |  | 1 | 1 |  | -0.506 | -0.506 | -0.506 | [6 empty] | 1 |  | -1.37 | -1.37 | -1.37 | [6 empty] | 41
2023-02-22 | OM_2-22-2023_11-17-20AM BRN edit.omn | waterblnak | 23 | 1 | 1 | TN | ug N/L | 0.136 | 2.5 | 33.1 | TP | ug P/L | 0.0838 | 1.37 | -7.17 |  | 1 | 1 |  | 33.1 | 33.1 | 33.1 | [6 empty] | 1 |  | -7.17 | -7.17 | -7.17 | [6 empty] | 42
2023-02-22 | OM_2-22-2023_11-17-20AM BRN edit.omn | waterblank | 24 | 1 | 1 | TN | ug N/L | 0.135 | 1.88 | 3.6 | TP | ug P/L | 0.0904 | 1.56 | -0.962 |  | 1 | 1 |  | 3.6 | 3.6 | 3.6 | [6 empty] | 1 |  | -0.962 | -0.962 | -0.962 | [6 empty] | 43
2023-02-22 | OM_2-22-2023_04-26-39PM BRN edit.omn | waterblank | 20 | 1 | 1 | TN | ug N/L | 0.123 | 1.74 | -2.84 | TP | ug P/L | 0.0876 | 1.56 | -0.944 |  | 1 | 1 |  | -2.84 | -2.84 | -2.84 | [6 empty] | 1 |  | -0.944 | -0.944 | -0.944 | [6 empty] | 238
[7 empty] | Known Conc |  |  | 0 |  | Known Conc |  |  | 0
[7 empty] | Mean |  | 2.036 | 11.1308 |  | Mean |  | 1.536 | -1.7332
[7 empty] | Std Dev |  | 0.32485 | 15.382 |  | Std Dev |  | 0.097877 | 3.2013
[7 empty] | CV or %RSD |  | 15.9555 | 138.1934 |  | CV or %RSD |  | 6.3722 | -184.703
[7 empty] | T value |  | 3.7469 | 3.7469 |  | T value |  | 3.7469 | 3.7469
[7 empty] | MDL |  | 1.2172 | 57.6357 |  | MDL |  | 0.36674 | 11.995
[7 empty] | LOQ |  | 3.2485 | 153.8204 |  | LOQ |  | 0.97877 | 32.0127
[7 empty] | Error as % |  |  |  |  | Error as %
[7 empty] | Known/MDL |  |  |  |  | Known/MDL
[7 empty] | Mean PR |  |  |  |  | Mean PR
[7 empty] | S/N |  | 6.2674 | 0.72362 |  | S/N |  | 15.6931 | -0.54141 | [5 empty] | MEANS | 11.1308 | [9 empty] | MEANS | -1.7332
|  |  | Different from 0? |  | one sample T-test |  |  |  | p value | 0.4149 |  |  |  | p value | 0.3504
[7 empty] | count |  | 6 |  |  |  |  | 6
[7 empty] | std error of mean |  | 6.2797 |  |  |  |  | 1.3069
[7 empty] | df |  | 5 |  |  |  |  | 5
[7 empty] | t |  | 1.7725 |  |  |  |  | 1.3262
[7 empty] | p value |  | 0.13651 |  |  |  |  | 0.24213
DIGESTION CHECK - is organic material completely converted to inorganic?
2023-02-22 | OM_2-22-2023_11-17-20AM BRN edit.omn | digestchk | 25 | 1 | 1 | TN | ug N/L | 0.718 | 10.1 | 398 | TP | ug P/L | 0.157 | 2.66 | 35.1 |  | 1 | 1 |  | 398 | 398 | 398 | [6 empty] | 1 |  | 35.1 | 35.1 | 35.1 | [6 empty] | 44
2023-02-22 | OM_2-22-2023_11-17-20AM BRN edit.omn | digestchk | 26 | 1 | 1 | TN | ug N/L | 0.723 | 9.81 | 384 | TP | ug P/L | 0.158 | 2.69 | 36.1 |  | 1 | 1 |  | 384 | 384 | 384 | [6 empty] | 1 |  | 36.1 | 36.1 | 36.1 | [6 empty] | 45
2023-02-22 | OM_2-22-2023_11-17-20AM BRN edit.omn | digestchk | 27 | 1 | 1 | TN | ug N/L | 0.705 | 9.76 | 382 | TP | ug P/L | 0.16 | 2.76 | 38.4 |  | 1 | 1 |  | 382 | 382 | 382 | [6 empty] | 1 |  | 38.4 | 38.4 | 38.4 | [6 empty] | 46
2023-02-22 | OM_2-22-2023_11-17-20AM BRN edit.omn | digsetchk | 28 | 1 | 1 | TN | ug N/L | 0.74 | 10.5 | 417 | TP | ug P/L | 0.159 | 2.79 | 39.3 |  | 1 | 1 |  | 417 | 417 | 417 | [6 empty] | 1 |  | 39.3 | 39.3 | 39.3 | [6 empty] | 47
2023-02-22 | OM_2-22-2023_11-17-20AM BRN edit.omn | digestchk | 29 | 1 | 1 | TN | ug N/L | 0.716 | 9.9 | 389 | TP | ug P/L | 0.157 | 2.61 | 33.4 |  | 1 | 1 |  | 389 | 389 | 389 | [6 empty] | 1 |  | 33.4 | 33.4 | 33.4 | [6 empty] | 48
2023-02-22 | OM_2-22-2023_04-26-39PM BRN edit.omn | digestchk | 25 | 1 | 1 | TN | ug N/L | 0.724 | 9.75 | 382 | TP | ug P/L | 0.158 | 2.74 | 37.8 |  | 1 | 1 |  | 382 | 382 | 382 | [6 empty] | 1 |  | 37.8 | 37.8 | 37.8 | [6 empty] | 239
[9 empty] | Known Conc | 400 |  |  |  | Known Conc | 40 | [5 empty] | Known Conc | 400 | [9 empty] | Known Conc | 40
[9 empty] | Mean | 394 |  |  |  | Mean | 36.46 | [5 empty] | Mean | 394 | [9 empty] | Mean | 36.46
[9 empty] | Std Dev | 14.2653 |  |  |  | Std Dev | 2.4069 | [5 empty] | Std Dev | 14.2653 | [9 empty] | Std Dev | 2.4069
[9 empty] | CV or %RSD | 3.6206 |  |  |  | CV or %RSD | 6.6014 | [5 empty] | CV or %RSD | 3.6206 | [9 empty] | CV or %RSD | 6.6014
[9 empty] | T value | 3.7469 |  |  |  | T value | 3.7469 | [5 empty] | T value | 3.7469 | [9 empty] | T value | 3.7469
[9 empty] | MDL | 53.4515 |  |  |  | MDL | 9.0184 | [5 empty] | MDL | 53.4515 | [9 empty] | MDL | 9.0184
[9 empty] | LOQ | 142.6534 |  |  |  | LOQ | 24.0687 | [5 empty] | LOQ | 142.6534 | [9 empty] | LOQ | 24.0687
[9 empty] | Error as % | -1.5 |  |  |  | Error as % | -8.85 | [5 empty] | Error as % | -1.5 | [9 empty] | Error as % | -8.85
[9 empty] | Known/MDL |  |  |  |  | Known/MDL | [6 empty] | Known/MDL | [10 empty] | Known/MDL
[9 empty] | Mean PR | 98.5 |  |  |  | Mean PR | 91.15 | [5 empty] | Mean PR | [10 empty] | Mean PR
[9 empty] | S/N | 27.6194 |  |  |  | S/N | 15.1483 | [5 empty] | S/N | 27.6194 | [9 empty] | S/N | 15.1483
SPIKED BLANKS- used for MDL determination (250 ul spiking soln 1000/10000 into 10 ml sample)
2023-02-22 | OM_2-22-2023_11-17-20AM BRN edit.omn | spkblank | 30 | 1 | 1 | TN | ug N/L | 0.522 | 7.34 | 265 | TP | ug P/L | 0.139 | 2.38 | 25.7 |  | 1 | 1 |  | 265 | 265 | 265 | [6 empty] | 1 |  | 25.7 | 25.7 | 25.7 | [6 empty] | 49
2023-02-22 | OM_2-22-2023_11-17-20AM BRN edit.omn | spkblank | 31 | 1 | 1 | TN | ug N/L | 0.492 | 7.08 | 252 | TP | ug P/L | 0.135 | 2.25 | 21.7 |  | 1 | 1 |  | 252 | 252 | 252 | [6 empty] | 1 |  | 21.7 | 21.7 | 21.7 | [6 empty] | 50
2023-02-22 | OM_2-22-2023_11-17-20AM BRN edit.omn | spkblank | 32 | 1 | 1 | TN | ug N/L | 0.52 | 7.14 | 255 | TP | ug P/L | 0.136 | 2.28 | 22.4 |  | 1 | 1 |  | 255 | 255 | 255 | [6 empty] | 1 |  | 22.4 | 22.4 | 22.4 | [6 empty] | 51
2023-02-22 | OM_2-22-2023_11-17-20AM BRN edit.omn | spkblank | 33 | 1 | 1 | TN | ug N/L | 0.488 | 6.62 | 230 | TP | ug P/L | 0.134 | 2.24 | 21.2 |  | 1 | 1 |  | 230 | 230 | 230 | [6 empty] | 1 |  | 21.2 | 21.2 | 21.2 | [6 empty] | 52
2023-02-22 | OM_2-22-2023_11-17-20AM BRN edit.omn | spkblank | 34 | 1 | 1 | TN | ug N/L | 0.486 | 6.71 | 234 | TP | ug P/L | 0.135 | 2.31 | 23.5 |  | 1 | 1 |  | 234 | 234 | 234 | [6 empty] | 1 |  | 23.5 | 23.5 | 23.5 | [6 empty] | 53
2023-02-22 | OM_2-22-2023_04-26-39PM BRN edit.omn | spkblank | 30 | 1 | 1 | TN | ug N/L | 0.48 | 6.51 | 225 | TP | ug P/L | 0.137 | 2.33 | 24.1 |  | 1 | 1 |  | 225 | 225 | 225 | [6 empty] | 1 |  | 24.1 | 24.1 | 24.1 | [6 empty] | 240
[9 empty] | Known Conc | 243.9024 |  |  |  | Known Conc | 24.3902 | [5 empty] | Known Conc | 244 | [9 empty] | Known Conc | 24
[9 empty] | Mean | 247.2 |  |  |  | Mean | 22.9 | [5 empty] | Mean | 247.2 | [9 empty] | Mean | 22.9
[9 empty] | Std Dev | 14.7547 |  |  |  | Std Dev | 1.7875 | [5 empty] | Std Dev | 14.7547 | [9 empty] | Std Dev | 1.7875
[9 empty] | CV or %RSD | 5.9687 |  |  |  | CV or %RSD | 7.8055 | [5 empty] | CV or %RSD | 5.9687 | [9 empty] | CV or %RSD | 7.8055
[9 empty] | T value | 3.7469 |  |  |  | T value | 3.7469 | [5 empty] | T value | 3.7469 | [9 empty] | T value | 3.7469
[9 empty] | MDL | 55.2849 |  |  |  | MDL | 6.6975 | [5 empty] | MDL | 55.2849 | [9 empty] | MDL | 6.6975
[9 empty] | LOQ | 147.5466 |  |  |  | LOQ | 17.8746 | [5 empty] | LOQ | 147.5466 | [9 empty] | LOQ | 17.8746
[9 empty] | Error as % | 1.352 |  |  |  | Error as % | -6.11 | [5 empty] | Error as % | 1.3115 | [9 empty] | Error as % | -4.5833
[9 empty] | Known/MDL |  |  |  |  | Known/MDL | [6 empty] | Known/MDL | [10 empty] | Known/MDL
[9 empty] | Mean PR | 101.352 |  |  |  | Mean PR | 93.89 | [5 empty] | Mean PR | [10 empty] | Mean PR
[9 empty] | S/N | 16.754 |  |  |  | S/N | 12.8115 | [5 empty] | S/N | 16.754 | [9 empty] | S/N | 12.8115

## reruns
Detection Date | Run File Name | Sample ID | Cup Number | Auto Dilution Factor | Manual Dilution Factor | Analyte Name | Concentration Units | Peak Height | Peak Area | Peak Concentration | Analyte Name | Concentration Units | Peak Height | Peak Area | Peak Concentration | Column efficiency | DILUTION BY OXIDATION REAGENT | Analyst QUALITY CODE NO3-N: | Analyst NOTES: | NO3-N-- determined concentration | NO3-N-- blank corrected | NO3-N-- dilution corrected | NO3-N- % Error in check stds | NO3-N- DQO (<=20%) | NO3-N- RPD of duplicates | NO3-N- DQO (<=20% if conc>LOQ) | NO3-N- PR of spikes | NO3-N- DQO (80-120%) if conc>LOQ | Analyst QUALITY CODE PO4-P: | Analyst NOTES: | PO4-P-- determined concentration | PO4-P-- blank corrected | PO4-P-- dilution corrected | PO4-P- % Error in check stds | PO4-P- DQO (<=20%) | PO4-P- RPD of duplicates | PO4-P- DQO (<=20% if conc>LOQ) | PO4-P- PR of spikes | PO4-P- DQO (80-120%) if conc>LOQ | original order
2023-02-22 | OM_2-22-2023_11-17-20AM BRN edit.omn | S103 | 157 | 1 | 1 | TN | ug N/L | 0.552 | 7.34 | 264 | TP | ug P/L | 0.143 | 2.48 | 29.1 |  | 1 | 1 |  | 264 | 264 | 264 | [6 empty] | 1 |  | 29.1 | 29.1 | 29.1 | [6 empty] | 213
2023-02-22 | OM_2-22-2023_04-26-39PM BRN edit.omn | S103rr | 157 | 1 | 1 | TN | ug N/L | 0.574 | 8.05 | 299 | TP | ug P/L | 0.144 | 2.52 | 30.5 |  | 1 | 1 |  | 299 | 299 | 299 |  |  | 12.4334 | PASS |  |  | 1 |  | 30.5 | 30.5 | 30.5 |  |  | 4.698 | PASS |  |  | 275
2023-02-22 | OM_2-22-2023_11-17-20AM BRN edit.omn | S14 | 50 | 1 | 1 | TN | ug N/L | 0.275 | 3.86 | 97.9 | TP | ug P/L | 0.0957 | 1.7 | 3.67 |  | 1 | 1 |  | 97.9 | 97.9 | 97.9 | [6 empty] | 1 |  | 3.67 | 3.67 | 3.67 | [6 empty] | 72
2023-02-22 | OM_2-22-2023_04-26-39PM BRN edit.omn | S14_rerun | 50 | 1 | 1 | TN | ug N/L | 0.242 | 3.26 | 69.3 | TP | ug P/L | 0.0977 | 1.74 | 4.9 |  | 1 | 1 |  | 69.3 | 69.3 | 69.3 |  |  | 34.2105 | FAIL |  |  | 1 |  | 4.9 | 4.9 | 4.9 |  |  | 28.7048 | PASS |  |  | 247
2023-02-22 | OM_2-22-2023_04-26-39PM BRN edit.omn | s14_rr_x2 | 50 | 1 | 1 | TN | ug N/L | 0.262 | 3.67 | 88.6 | TP | ug P/L | 0.0947 | 1.63 | 1.36 |  | 1 | 1 |  | 88.6 | 88.6 | 88.6 | [6 empty] | 1 |  | 1.36 | 1.36 | 1.36 | [6 empty] | 286
2023-02-22 | OM_2-22-2023_11-17-20AM BRN edit.omn | S18 | 54 | 1 | 1 | TN | ug N/L | 1.02 | 14.2 | 601 | TP | ug P/L | 0.143 | 2.46 | 28.6 |  | 1 | 1 |  | 601 | 601 | 601 | [6 empty] | 1 |  | 28.6 | 28.6 | 28.6 | [6 empty] | 76
2023-02-22 | OM_2-22-2023_04-26-39PM BRN edit.omn | S18_reurn | 54 | 1 | 1 | TN | ug N/L | 0.996 | 13.6 | 572 | TP | ug P/L | 0.145 | 2.52 | 30.3 |  | 1 | 1 |  | 572 | 572 | 572 |  |  | 4.9446 | PASS |  |  | 1 |  | 30.3 | 30.3 | 30.3 |  |  | 5.7725 | PASS |  |  | 248
2023-02-22 | OM_2-22-2023_11-17-20AM BRN edit.omn | S19 | 55 | 1 | 1 | TN | ug N/L | 0.45 | 6.48 | 223 | TP | ug P/L | 0.113 | 2.1 | 16.7 |  | 1 | 1 |  | 223 | 223 | 223 | [6 empty] | 1 |  | 16.7 | 16.7 | 16.7 | [6 empty] | 77
2023-02-22 | OM_2-22-2023_04-26-39PM BRN edit.omn | S19_rr | 55 | 1 | 1 | TN | ug N/L | 0.413 | 5.8 | 190 | TP | ug P/L | 0.106 | 1.87 | 9.32 |  | 1 | 1 |  | 190 | 190 | 190 |  |  | 15.9806 | PASS |  |  | 1 |  | 9.32 | 9.32 | 9.32 |  |  | 56.7256 | FAIL |  |  | 249
2023-02-22 | OM_2-22-2023_11-17-20AM BRN edit.omn | S2 | 36 | 1 | 1 | TN | ug N/L | 0.46 | 5.97 | 198 | TP | ug P/L | 0.198 | 3.34 | 57.7 |  | 1 | 1 |  | 198 | 198 | 198 | [6 empty] | 1 |  | 57.7 | 57.7 | 57.7 | [6 empty] | 55
2023-02-22 | OM_2-22-2023_04-26-39PM BRN edit.omn | S2_rerun | 36 | 1 | 1 | TN | ug N/L | 0.469 | 6.51 | 224 | TP | ug P/L | 0.195 | 3.36 | 58.2 |  | 1 | 1 |  | 224 | 224 | 224 |  |  | 12.3223 | PASS |  |  | 1 |  | 58.2 | 58.2 | 58.2 |  |  | 0.86281 | PASS |  |  | 245
2023-02-22 | OM_2-22-2023_11-17-20AM BRN edit.omn | S20 | 56 | 1 | 1 | TN | ug N/L | 0.526 | 7.83 | 288 | TP | ug P/L | 0.111 | 1.87 | 9.33 |  | 1 | 1 |  | 288 | 288 | 288 | [6 empty] | 1 |  | 9.33 | 9.33 | 9.33 | [6 empty] | 78
2023-02-22 | OM_2-22-2023_04-26-39PM BRN edit.omn | S20_rr | 56 | 1 | 1 | TN | ug N/L | 0.519 | 7.21 | 258 | TP | ug P/L | 0.112 | 1.97 | 12.4 |  | 1 | 1 |  | 258 | 258 | 258 |  |  | 10.989 | PASS |  |  | 1 |  | 12.4 | 12.4 | 12.4 |  |  | 28.2559 | FAIL |  |  | 250
2023-02-22 | OM_2-22-2023_11-17-20AM BRN edit.omn | S21 | 59 | 1 | 1 | TN | ug N/L | 0.525 | 6.32 | 215 | TP | ug P/L | 0.13 | 2.25 | 21.5 |  | 1 | 1 |  | 215 | 215 | 215 | [6 empty] | 1 |  | 21.5 | 21.5 | 21.5 | [6 empty] | 84
2023-02-22 | OM_2-22-2023_04-26-39PM BRN edit.omn | S21_rr | 59 | 1 | 1 | TN | ug N/L | 0.553 | 7.74 | 284 | TP | ug P/L | 0.131 | 2.27 | 22.1 |  | 1 | 1 |  | 284 | 284 | 284 |  |  | 27.6553 | FAIL |  |  | 1 |  | 22.1 | 22.1 | 22.1 |  |  | 2.7523 | PASS |  |  | 251
2023-02-22 | OM_2-22-2023_11-17-20AM BRN edit.omn | S22 | 60 | 1 | 1 | TN | ug N/L | 0.463 | 6.12 | 206 | TP | ug P/L | 0.176 | 3.02 | 46.8 |  | 1 | 1 |  | 206 | 206 | 206 | [6 empty] | 1 |  | 46.8 | 46.8 | 46.8 | [6 empty] | 85
2023-02-22 | OM_2-22-2023_04-26-39PM BRN edit.omn | s22_rr_x2 | 60 | 1 | 1 | TN | ug N/L | 0.519 | 7.26 | 261 | TP | ug P/L | 0.183 | 3.08 | 48.9 |  | 1 | 1 |  | 261 | 261 | 261 |  |  | 23.5546 | FAIL |  |  | 1 |  | 48.9 | 48.9 | 48.9 |  |  | 4.3887 | PASS |  |  | 274
2023-02-22 | OM_2-22-2023_04-26-39PM BRN edit.omn | S22rr | 60 | 1 | 1 | TN | ug N/L | 0.485 | 7.04 | 250 | TP | ug P/L | 0.174 | 2.99 | 46 |  | 1 | 1 |  | 250 | 250 | 250 | [6 empty] | 1 |  | 46 | 46 | 46 | [6 empty] | 252
2023-02-22 | OM_2-22-2023_11-17-20AM BRN edit.omn | S25 | 63 | 1 | 1 | TN | ug N/L | 0.6 | 8.65 | 328 | TP | ug P/L | 0.11 | 1.91 | 10.5 |  | 1 | 1 |  | 328 | 328 | 328 | [6 empty] | 1 |  | 10.5 | 10.5 | 10.5 | [6 empty] | 88
2023-02-22 | OM_2-22-2023_04-26-39PM BRN edit.omn | S25rr | 63 | 1 | 1 | TN | ug N/L | 0.547 | 7.59 | 277 | TP | ug P/L | 0.105 | 1.81 | 7.16 |  | 1 | 1 |  | 277 | 277 | 277 |  |  | 16.8595 | PASS |  |  | 1 |  | 7.16 | 7.16 | 7.16 |  |  | 37.8256 | PASS |  |  | 253
2023-02-22 | OM_2-22-2023_11-17-20AM BRN edit.omn | S26 | 64 | 1 | 1 | TN | ug N/L | 0.559 | 7.86 | 290 | TP | ug P/L | 0.132 | 2.26 | 22 |  | 1 | 1 |  | 290 | 290 | 290 | [6 empty] | 1 |  | 22 | 22 | 22 | [6 empty] | 89
2023-02-22 | OM_2-22-2023_04-26-39PM BRN edit.omn | S26rr | 64 | 1 | 1 | TN | ug N/L | 0.618 | 8.44 | 318 | TP | ug P/L | 0.133 | 2.32 | 23.9 |  | 1 | 1 |  | 318 | 318 | 318 |  |  | 9.2105 | PASS |  |  | 1 |  | 23.9 | 23.9 | 23.9 |  |  | 8.2789 | PASS |  |  | 254
2023-02-22 | OM_2-22-2023_11-17-20AM BRN edit.omn | S30 | 68 | 1 | 1 | TN | ug N/L | 0.536 | 6.77 | 237 | TP | ug P/L | 0.257 | 4.15 | 84.8 |  | 1 | 1 |  | 237 | 237 | 237 | [6 empty] | 1 |  | 84.8 | 84.8 | 84.8 | [6 empty] | 93
2023-02-22 | OM_2-22-2023_04-26-39PM BRN edit.omn | S30rr | 68 | 1 | 1 | TN | ug N/L | 0.61 | 8.45 | 318 | TP | ug P/L | 0.243 | 4.14 | 84.4 |  | 1 | 1 |  | 318 | 318 | 318 |  |  | 29.1892 | FAIL |  |  | 1 |  | 84.4 | 84.4 | 84.4 |  |  | 0.47281 | PASS |  |  | 255
2023-02-22 | OM_2-22-2023_11-17-20AM BRN edit.omn | S32 | 72 | 1 | 1 | TN | ug N/L | 0.48 | 6.68 | 233 | TP | ug P/L | 0.196 | 3.34 | 57.4 |  | 1 | 1 |  | 233 | 233 | 233 | [6 empty] | 1 |  | 57.4 | 57.4 | 57.4 | [6 empty] | 100
2023-02-22 | OM_2-22-2023_04-26-39PM BRN edit.omn | S32rr | 72 | 1 | 1 | TN | ug N/L | 0.491 | 6.9 | 243 | TP | ug P/L | 0.193 | 3.3 | 56.3 |  | 1 | 1 |  | 243 | 243 | 243 |  |  | 4.2017 | PASS |  |  | 1 |  | 56.3 | 56.3 | 56.3 |  |  | 1.9349 | PASS |  |  | 256
2023-02-22 | OM_2-22-2023_11-17-20AM BRN edit.omn | S39 | 79 | 1 | 1 | TN | ug N/L | 0.449 | 6.42 | 220 | TP | ug P/L | 0.115 | 1.97 | 12.3 |  | 1 | 1 |  | 220 | 220 | 220 | [6 empty] | 1 |  | 12.3 | 12.3 | 12.3 | [6 empty] | 107
2023-02-22 | OM_2-22-2023_04-26-39PM BRN edit.omn | S39rr | 79 | 1 | 1 | TN | ug N/L | 0.477 | 6.55 | 227 | TP | ug P/L | 0.117 | 2.1 | 16.5 |  | 1 | 1 |  | 227 | 227 | 227 |  |  | 3.132 | PASS |  |  | 1 |  | 16.5 | 16.5 | 16.5 |  |  | 29.1667 | FAIL |  |  | 257
2023-02-22 | OM_2-22-2023_11-17-20AM BRN edit.omn | S41 | 83 | 1 | 1 | TN | ug N/L | 0.258 | 5.05 | 154 | TP | ug P/L | 0.11 | 1.86 | 8.91 |  | 1 | 1 |  | 154 | 154 | 154 | [6 empty] | 1 |  | 8.91 | 8.91 | 8.91 | [6 empty] | 114
2023-02-22 | OM_2-22-2023_04-26-39PM BRN edit.omn | S41rr | 83 | 1 | 1 | TN | ug N/L | 0.259 | 3.64 | 87.3 | TP | ug P/L | 0.111 | 1.93 | 11.2 |  | 1 | 1 |  | 87.3 | 87.3 | 87.3 |  |  | 55.2839 | FAIL |  |  | 1 |  | 11.2 | 11.2 | 11.2 |  |  | 22.7747 | FAIL |  |  | 258
2023-02-22 | OM_2-22-2023_11-17-20AM BRN edit.omn | S43 | 85 | 1 | 1 | TN | ug N/L | 0.499 | 6.56 | 227 | TP | ug P/L | 0.108 | 1.86 | 8.9 |  | 1 | 1 |  | 227 | 227 | 227 | [6 empty] | 1 |  | 8.9 | 8.9 | 8.9 | [6 empty] | 116
2023-02-22 | OM_2-22-2023_04-26-39PM BRN edit.omn | S43rr | 85 | 1 | 1 | TN | ug N/L | 0.491 | 6.85 | 241 | TP | ug P/L | 0.108 | 1.93 | 11.2 |  | 1 | 1 |  | 241 | 241 | 241 |  |  | 5.9829 | PASS |  |  | 1 |  | 11.2 | 11.2 | 11.2 |  |  | 22.8856 | FAIL |  |  | 259
2023-02-22 | OM_2-22-2023_11-17-20AM BRN edit.omn | S47 | 89 | 1 | 1 | TN | ug N/L | 0.631 | 9.55 | 372 | TP | ug P/L | 0.129 | 2.2 | 20 |  | 1 | 1 |  | 372 | 372 | 372 | [6 empty] | 1 |  | 20 | 20 | 20 | [6 empty] | 120
2023-02-22 | OM_2-22-2023_04-26-39PM BRN edit.omn | S47rr | 89 | 1 | 1 | TN | ug N/L | 0.572 | 8.06 | 299 | TP | ug P/L | 0.127 | 2.17 | 18.9 |  | 1 | 1 |  | 299 | 299 | 299 |  |  | 21.7586 | FAIL |  |  | 1 |  | 18.9 | 18.9 | 18.9 |  |  | 5.6555 | PASS |  |  | 260
2023-02-22 | OM_2-22-2023_11-17-20AM BRN edit.omn | S49 | 91 | 1 | 1 | TN | ug N/L | 0.754 | 9.69 | 378 | TP | ug P/L | 0.154 | 2.61 | 33.4 |  | 1 | 1 |  | 378 | 378 | 378 | [6 empty] | 1 |  | 33.4 | 33.4 | 33.4 | [6 empty] | 122
2023-02-22 | OM_2-22-2023_04-26-39PM BRN edit.omn | S49rr | 91 | 1 | 1 | TN | ug N/L | 0.848 | 11.7 | 479 | TP | ug P/L | 0.144 | 2.41 | 26.8 |  | 1 | 1 |  | 479 | 479 | 479 |  |  | 23.5706 | FAIL |  |  | 1 |  | 26.8 | 26.8 | 26.8 |  |  | 21.9269 | FAIL |  |  | 261
2023-02-22 | OM_2-22-2023_11-17-20AM BRN edit.omn | S50 | 92 | 1 | 1 | TN | ug N/L | 0.382 | 4.71 | 139 | TP | ug P/L | 0.103 | 1.81 | 7.16 |  | 1 | 1 |  | 139 | 139 | 139 | [6 empty] | 1 |  | 7.16 | 7.16 | 7.16 | [6 empty] | 123
2023-02-22 | OM_2-22-2023_04-26-39PM BRN edit.omn | S50rr | 92 | 1 | 1 | TN | ug N/L | 0.382 | 5.29 | 166 | TP | ug P/L | 0.101 | 1.79 | 6.49 |  | 1 | 1 |  | 166 | 166 | 166 |  |  | 17.7049 | PASS |  |  | 1 |  | 6.49 | 6.49 | 6.49 |  |  | 9.8168 | PASS |  |  | 262
2023-02-22 | OM_2-22-2023_11-17-20AM BRN edit.omn | S54 | 98 | 1 | 1 | TN | ug N/L | 0.507 | 6.39 | 219 | TP | ug P/L | 0.126 | 2.16 | 18.5 |  | 1 | 1 |  | 219 | 219 | 219 | [6 empty] | 1 |  | 18.5 | 18.5 | 18.5 | [6 empty] | 139
2023-02-22 | OM_2-22-2023_04-26-39PM BRN edit.omn | S54rr | 98 | 1 | 1 | TN | ug N/L | 0.566 | 7.83 | 288 | TP | ug P/L | 0.129 | 2.27 | 22.3 |  | 1 | 1 |  | 288 | 288 | 288 |  |  | 27.2189 | FAIL |  |  | 1 |  | 22.3 | 22.3 | 22.3 |  |  | 18.6275 | PASS |  |  | 263
2023-02-22 | OM_2-22-2023_11-17-20AM BRN edit.omn | S58 | 102 | 1 | 1 | TN | ug N/L | 0.552 | 7.37 | 266 | TP | ug P/L | 0.133 | 2.3 | 23.2 |  | 1 | 1 |  | 266 | 266 | 266 | [6 empty] | 1 |  | 23.2 | 23.2 | 23.2 | [6 empty] | 143
2023-02-22 | OM_2-22-2023_04-26-39PM BRN edit.omn | S58rr | 102 | 1 | 1 | TN | ug N/L | 0.557 | 7.68 | 281 | TP | ug P/L | 0.13 | 2.25 | 21.5 |  | 1 | 1 |  | 281 | 281 | 281 |  |  | 5.4845 | PASS |  |  | 1 |  | 21.5 | 21.5 | 21.5 |  |  | 7.6063 | PASS |  |  | 264
2023-02-22 | OM_2-22-2023_11-17-20AM BRN edit.omn | S60 | 104 | 1 | 1 | TN | ug N/L | 0.605 | 7.96 | 295 | TP | ug P/L | 0.141 | 2.46 | 28.5 |  | 1 | 1 |  | 295 | 295 | 295 | [6 empty] | 1 |  | 28.5 | 28.5 | 28.5 | [6 empty] | 145
2023-02-22 | OM_2-22-2023_04-26-39PM BRN edit.omn | S60rr | 104 | 1 | 1 | TN | ug N/L | 0.654 | 9.19 | 354 | TP | ug P/L | 0.143 | 2.49 | 29.4 |  | 1 | 1 |  | 354 | 354 | 354 |  |  | 18.1818 | PASS |  |  | 1 |  | 29.4 | 29.4 | 29.4 |  |  | 3.1088 | PASS |  |  | 265
2023-02-22 | OM_2-22-2023_11-17-20AM BRN edit.omn | S61 | 107 | 1 | 1 | TN | ug N/L | 0.772 | 9.44 | 367 | TP | ug P/L | 0.15 | 2.6 | 33.1 |  | 1 | 1 |  | 367 | 367 | 367 | [6 empty] | 1 |  | 33.1 | 33.1 | 33.1 | [6 empty] | 151
2023-02-22 | OM_2-22-2023_04-26-39PM BRN edit.omn | S61rr | 107 | 1 | 1 | TN | ug N/L | 0.819 | 11.2 | 454 | TP | ug P/L | 0.149 | 2.56 | 31.6 |  | 1 | 1 |  | 454 | 454 | 454 |  |  | 21.1937 | FAIL |  |  | 1 |  | 31.6 | 31.6 | 31.6 |  |  | 4.6368 | PASS |  |  | 267
2023-02-22 | OM_2-22-2023_11-17-20AM BRN edit.omn | S62 | 108 | 1 | 1 | TN | ug N/L | 0.782 | 10.7 | 428 | TP | ug P/L | 0.163 | 2.81 | 39.8 |  | 1 | 1 |  | 428 | 428 | 428 | [6 empty] | 1 |  | 39.8 | 39.8 | 39.8 | [6 empty] | 152
2023-02-22 | OM_2-22-2023_04-26-39PM BRN edit.omn | S62rr | 108 | 1 | 1 | TN | ug N/L | 0.891 | 12.3 | 504 | TP | ug P/L | 0.163 | 2.82 | 40.4 |  | 1 | 1 |  | 504 | 504 | 504 |  |  | 16.309 | PASS |  |  | 1 |  | 40.4 | 40.4 | 40.4 |  |  | 1.4963 | PASS |  |  | 268
2023-02-22 | OM_2-22-2023_11-17-20AM BRN edit.omn | S63 | 109 | 1 | 1 | TN | ug N/L | 0.505 | 6.2 | 210 | TP | ug P/L | 0.133 | 2.29 | 22.9 |  | 1 | 1 |  | 210 | 210 | 210 | [6 empty] | 1 |  | 22.9 | 22.9 | 22.9 | [6 empty] | 153
2023-02-22 | OM_2-22-2023_04-26-39PM BRN edit.omn | S63rr | 109 | 1 | 1 | TN | ug N/L | 0.601 | 8.3 | 311 | TP | ug P/L | 0.133 | 2.31 | 23.5 |  | 1 | 1 |  | 311 | 311 | 311 |  |  | 38.7716 | FAIL |  |  | 1 |  | 23.5 | 23.5 | 23.5 |  |  | 2.5862 | PASS |  |  | 269
2023-02-22 | OM_2-22-2023_11-17-20AM BRN edit.omn | S65 | 111 | 1 | 1 | TN | ug N/L | 0.893 | 12.4 | 513 | TP | ug P/L | 0.141 | 2.42 | 27 |  | 1 | 1 |  | 513 | 513 | 513 | [6 empty] | 1 |  | 27 | 27 | 27 | [6 empty] | 155
2023-02-22 | OM_2-22-2023_04-26-39PM BRN edit.omn | S65rr | 111 | 1 | 1 | TN | ug N/L | 0.861 | 11.8 | 482 | TP | ug P/L | 0.14 | 2.41 | 26.8 |  | 1 | 1 |  | 482 | 482 | 482 |  |  | 6.2312 | PASS |  |  | 1 |  | 26.8 | 26.8 | 26.8 |  |  | 0.74349 | PASS |  |  | 266
2023-02-22 | OM_2-22-2023_11-17-20AM BRN edit.omn | S66 | 112 | 1 | 1 | TN | ug N/L | 0.767 | 10.1 | 396 | TP | ug P/L | 0.142 | 2.42 | 27 |  | 1 | 1 |  | 396 | 396 | 396 | [6 empty] | 1 |  | 27 | 27 | 27 | [6 empty] | 156
2023-02-22 | OM_2-22-2023_04-26-39PM BRN edit.omn | S66rr | 112 | 1 | 1 | TN | ug N/L | 0.757 | 10.5 | 417 | TP | ug P/L | 0.145 | 2.52 | 30.5 |  | 1 | 1 |  | 417 | 417 | 417 |  |  | 5.1661 | PASS |  |  | 1 |  | 30.5 | 30.5 | 30.5 |  |  | 12.1739 | PASS |  |  | 270
2023-02-22 | OM_2-22-2023_11-17-20AM BRN edit.omn | S7 | 41 | 1 | 1 | TN | ug N/L | 0.332 | 4.29 | 118 | TP | ug P/L | 0.322 | 5.37 | 126 |  | 1 | 1 |  | 118 | 118 | 118 | [6 empty] | 1 |  | 126 | 126 | 126 | [6 empty] | 60
2023-02-22 | OM_2-22-2023_04-26-39PM BRN edit.omn | S7_reurn | 41 | 1 | 1 | TN | ug N/L | 0.371 | 5.18 | 161 | TP | ug P/L | 0.319 | 5.38 | 126 |  | 1 | 1 |  | 161 | 161 | 161 |  |  | 30.8244 | FAIL |  |  | 1 |  | 126 | 126 | 126 |  |  | 0 | PASS |  |  | 246
2023-02-22 | OM_2-22-2023_11-17-20AM BRN edit.omn | S74 | 122 | 1 | 1 | TN | ug N/L | 0.613 | 8.32 | 312 | TP | ug P/L | 0.139 | 2.4 | 26.4 |  | 1 | 1 |  | 312 | 312 | 312 | [6 empty] | 1 |  | 26.4 | 26.4 | 26.4 | [6 empty] | 169
2023-02-22 | OM_2-22-2023_04-26-39PM BRN edit.omn | S74r | 122 | 1 | 1 | TN | ug N/L | 0.617 | 8.49 | 320 | TP | ug P/L | 0.136 | 2.39 | 26.1 |  | 1 | 1 |  | 320 | 320 | 320 |  |  | 2.5316 | PASS |  |  | 1 |  | 26.1 | 26.1 | 26.1 |  |  | 1.1429 | PASS |  |  | 271
2023-02-22 | OM_2-22-2023_11-17-20AM BRN edit.omn | S75 | 123 | 1 | 1 | TN | ug N/L | 0.512 | 6.64 | 231 | TP | ug P/L | 0.244 | 4.12 | 83.8 |  | 1 | 1 |  | 231 | 231 | 231 | [6 empty] | 1 |  | 83.8 | 83.8 | 83.8 | [6 empty] | 170
2023-02-22 | OM_2-22-2023_04-26-39PM BRN edit.omn | S75rr | 123 | 1 | 1 | TN | ug N/L | 0.539 | 7.55 | 275 | TP | ug P/L | 0.252 | 4.15 | 84.6 |  | 1 | 1 |  | 275 | 275 | 275 |  |  | 17.3913 | PASS |  |  | 1 |  | 84.6 | 84.6 | 84.6 |  |  | 0.95012 | PASS |  |  | 272
2023-02-22 | OM_2-22-2023_11-17-20AM BRN edit.omn | S92 | 144 | 1 | 1 | TN | ug N/L | 0.592 | 8.13 | 303 | TP | ug P/L | 0.137 | 2.43 | 27.4 |  | 1 | 1 |  | 303 | 303 | 303 | [6 empty] | 1 |  | 27.4 | 27.4 | 27.4 | [6 empty] | 197
2023-02-22 | OM_2-22-2023_04-26-39PM BRN edit.omn | S92rr | 144 | 1 | 1 | TN | ug N/L | 0.608 | 8.38 | 315 | TP | ug P/L | 0.137 | 2.45 | 28.2 |  | 1 | 1 |  | 315 | 315 | 315 |  |  | 3.8835 | PASS |  |  | 1 |  | 28.2 | 28.2 | 28.2 |  |  | 2.8777 | PASS |  |  | 279
2023-02-22 | OM_2-22-2023_11-17-20AM BRN edit.omn | S93 | 145 | 1 | 1 | TN | ug N/L | 0.513 | 6.2 | 210 | TP | ug P/L | 0.137 | 2.41 | 26.8 |  | 1 | 1 |  | 210 | 210 | 210 | [6 empty] | 1 |  | 26.8 | 26.8 | 26.8 | [6 empty] | 198
2023-02-22 | OM_2-22-2023_04-26-39PM BRN edit.omn | S93rr | 145 | 1 | 1 | TN | ug N/L | 0.578 | 7.94 | 294 | TP | ug P/L | 0.141 | 2.5 | 29.9 |  | 1 | 1 |  | 294 | 294 | 294 |  |  | 33.3333 | FAIL |  |  | 1 |  | 29.9 | 29.9 | 29.9 |  |  | 10.9347 | PASS |  |  | 280
2023-02-22 | OM_2-22-2023_11-17-20AM BRN edit.omn | S98 | 150 | 1 | 1 | TN | ug N/L | 1.26 | 16.5 | 713 | TP | ug P/L | 0.138 | 2.39 | 26.1 |  | 1 | 1 |  | 713 | 713 | 713 | [6 empty] | 1 |  | 26.1 | 26.1 | 26.1 | [6 empty] | 203
2023-02-22 | OM_2-22-2023_04-26-39PM BRN edit.omn | S98rr | 150 | 1 | 1 | TN | ug N/L | 1.31 | 17.6 | 769 | TP | ug P/L | 0.139 | 2.41 | 26.7 |  | 1 | 1 |  | 769 | 769 | 769 |  |  | 7.5574 | PASS |  |  | 1 |  | 26.7 | 26.7 | 26.7 |  |  | 2.2727 | PASS |  |  | 273
0
0
0
0
0