## QAQC
Detection Date | Run File Name | Sample ID | Cup Number | Auto Dilution Factor | Manual Dilution Factor | Analyte Name | Concentration Units | Peak Height | Peak Area | Peak Concentration | Analyte Name | Concentration Units | Peak Height | Peak Area | Peak Concentration | Column efficiency | DILUTION BY OXIDATION REAGENT | Analyst QUALITY CODE NO3-N: | Analyst NOTES: | NO3-N-- determined concentration | NO3-N-- blank corrected | NO3-N-- dilution corrected | NO3-N- % Error in check stds | NO3-N- DQO (<=20%) | NO3-N- RPD of duplicates | NO3-N- DQO (<=20% if conc>LOQ) | NO3-N- PR of spikes | NO3-N- DQO (80-120%) if conc>LOQ | Analyst QUALITY CODE PO4-P: | Analyst NOTES: | PO4-P-- determined concentration | PO4-P-- blank corrected | PO4-P-- dilution corrected | PO4-P- % Error in check stds | PO4-P- DQO (<=20%) | PO4-P- RPD of duplicates | PO4-P- DQO (<=20% if conc>LOQ) | PO4-P- PR of spikes | PO4-P- DQO (80-120%) if conc>LOQ | original order
2023-03-22 | OM_3-22-2023_09-52-30AM.OMN | dye | S16 | 1 | 1 | TP | ug P/L | 0.0857 | 1.04 | 11.4 | TN | ug N/L | 0.0507 | 1.1 | 12 |  | 1 | 1 |  | 11.4 | 11.4 | 11.4 | [6 empty] | 1 |  | 12 | 12 | 12 | [6 empty] | 1
2023-03-22 | OM_3-22-2023_09-52-30AM.OMN | dye | S16 | 1 | 1 | TP | ug P/L | 0.0839 | 1.02 | 11 | TN | ug N/L | 0.0315 | 0.69 | -30.8 |  | 1 | 1 |  | 11 | 11 | 11 | [6 empty] | 1 |  | -30.8 | -30.8 | -30.8 | [6 empty] | 2
2023-03-22 | OM_3-22-2023_09-52-30AM.OMN | nitrite in water | S1 | 1 | 1 | TP | ug P/L | 0.0938 | 1.19 | 16.2 | TN | ug N/L | 0.692 | 9.01 | 840 | 93.2297 | 1 | 1 |  | 16.2 | 16.2 | 16.2 | [6 empty] | 1 |  | 840 | 840 | 840 | [6 empty] | 3
2023-03-22 | OM_3-22-2023_09-52-30AM.OMN | nitrate in water | S2 | 1 | 1 | TP | ug P/L | 0.0904 | 1.07 | 12.4 | TN | ug N/L | 0.656 | 8.4 | 777 |  | 1 | 1 |  | 12.4 | 12.4 | 12.4 | [6 empty] | 1 |  | 777 | 777 | 777 | [6 empty] | 4
2023-03-22 | OM_3-22-2023_09-52-30AM.OMN | water | S3 | 1 | 1 | TP | ug P/L | 0.0928 | 1.12 | 13.9 | TN | ug N/L | -0.0101 | -0.171 | -121 |  | 1 | 1 |  | 13.9 | 13.9 | 13.9 | [6 empty] | 1 |  | -121 | -121 | -121 | [6 empty] | 5
2023-03-22 | OM_3-22-2023_09-52-30AM.OMN | bisulfate carrier | S4 | 1 | 1 | TP | ug P/L | 0.00655 | 0.0716 | -17.7 | TN | ug N/L | -0.0227 | -0.229 | -128 |  | 1 | 1 |  | -17.7 | -17.7 | -17.7 | [6 empty] | 1 |  | -128 | -128 | -128 | [6 empty] | 6
2023-03-22 | OM_3-22-2023_09-52-30AM.OMN | cal std 150 | 1 | 1 | 1 | TP | ug P/L | 0.305 | 5.2 | 150 | TN | ug N/L | 0.684 | 8.96 | 1500 |  | 1 | 1 |  | 150 | 150 | 150 | [6 empty] | 1 |  | 1500 | 1500 | 1500 | [6 empty] | 7
2023-03-22 | OM_3-22-2023_09-52-30AM.OMN | cal std 150 | 1 | 1 | 1 | TP | ug P/L | 0.308 | 5.21 | 150 | TN | ug N/L | 0.687 | 8.94 | 1500 |  | 1 | 1 |  | 150 | 150 | 150 | [6 empty] | 1 |  | 1500 | 1500 | 1500 | [6 empty] | 8
2023-03-22 | OM_3-22-2023_09-52-30AM.OMN | cal std 100 | 3 | 1 | 1 | TP | ug P/L | 0.205 | 3.53 | 100 | TN | ug N/L | 0.486 | 6.22 | 1000 |  | 1 | 1 |  | 100 | 100 | 100 | [6 empty] | 1 |  | 1000 | 1000 | 1000 | [6 empty] | 9
2023-03-22 | OM_3-22-2023_09-52-30AM.OMN | cal std 100 | 3 | 1 | 1 | TP | ug P/L | 0.203 | 3.44 | 100 | TN | ug N/L | 0.496 | 6.48 | 1000 |  | 1 | 1 |  | 100 | 100 | 100 | [6 empty] | 1 |  | 1000 | 1000 | 1000 | [6 empty] | 10
2023-03-22 | OM_3-22-2023_09-52-30AM.OMN | cal std 50 | 5 | 1 | 1 | TP | ug P/L | 0.107 | 1.84 | 50 | TN | ug N/L | 0.284 | 3.63 | 500 |  | 1 | 1 |  | 50 | 50 | 50 | [6 empty] | 1 |  | 500 | 500 | 500 | [6 empty] | 11
2023-03-22 | OM_3-22-2023_09-52-30AM.OMN | cal std 50 | 5 | 1 | 1 | TP | ug P/L | 0.11 | 1.92 | 50 | TN | ug N/L | 0.269 | 3.64 | 500 |  | 1 | 1 |  | 50 | 50 | 50 | [6 empty] | 1 |  | 500 | 500 | 500 | [6 empty] | 12
2023-03-22 | OM_3-22-2023_09-52-30AM.OMN | cal std 25 | 7 | 1 | 1 | TP | ug P/L | 0.0593 | 1.08 | 25 | TN | ug N/L | 0.142 | 1.87 | 250 |  | 1 | 1 |  | 25 | 25 | 25 | [6 empty] | 1 |  | 250 | 250 | 250 | [6 empty] | 13
2023-03-22 | OM_3-22-2023_09-52-30AM.OMN | cal std 25 | 7 | 1 | 1 | TP | ug P/L | 0.0581 | 1.06 | 25 | TN | ug N/L | 0.152 | 2.15 | 250 |  | 1 | 1 |  | 25 | 25 | 25 | [6 empty] | 1 |  | 250 | 250 | 250 | [6 empty] | 14
2023-03-22 | OM_3-22-2023_09-52-30AM.OMN | cal std 10 | 9 | 1 | 1 | TP | ug P/L | 0.0281 | 0.525 | 10 | TN | ug N/L | 0.0722 | 1.17 | 100 |  | 1 | 1 |  | 10 | 10 | 10 | [6 empty] | 1 |  | 100 | 100 | 100 | [6 empty] | 15
2023-03-22 | OM_3-22-2023_09-52-30AM.OMN | cal std 10 | 9 | 1 | 1 | TP | ug P/L | 0.0287 | 0.554 | 10 | TN | ug N/L | 0.0747 | 1.1 | 100 |  | 1 | 1 |  | 10 | 10 | 10 | [6 empty] | 1 |  | 100 | 100 | 100 | [6 empty] | 16
2023-03-22 | OM_3-22-2023_09-52-30AM.OMN | cal std 5 | 11 | 1 | 1 | TP | ug P/L | 0.016 | 0.336 | 5 | TN | ug N/L | 0.0503 | 0.776 | 50 |  | 1 | 1 |  | 5 | 5 | 5 | [6 empty] | 1 |  | 50 | 50 | 50 | [6 empty] | 17
2023-03-22 | OM_3-22-2023_09-52-30AM.OMN | cal std 5 | 11 | 1 | 1 | TP | ug P/L | 0.0169 | 0.354 | 5 | TN | ug N/L | 0.0538 | 0.837 | 50 |  | 1 | 1 |  | 5 | 5 | 5 | [6 empty] | 1 |  | 50 | 50 | 50 | [6 empty] | 18
2023-03-22 | OM_3-22-2023_09-52-30AM.OMN | cal std 2.5 | 13 | 1 | 1 | TP | ug P/L | 0.0145 | 0.287 | 2.5 | TN | ug N/L | 0.0369 | 0.698 | 25 |  | 1 | 1 |  | 2.5 | 2.5 | 2.5 | [6 empty] | 1 |  | 25 | 25 | 25 | [6 empty] | 19
2023-03-22 | OM_3-22-2023_09-52-30AM.OMN | cal std 2.5 | 13 | 1 | 1 | TP | ug P/L | 0.0137 | 0.298 | 2.5 | TN | ug N/L | 0.0354 | 0.567 | 25 |  | 1 | 1 |  | 2.5 | 2.5 | 2.5 | [6 empty] | 1 |  | 25 | 25 | 25 | [6 empty] | 20
2023-03-22 | OM_3-22-2023_09-52-30AM.OMN | cal std 0 | 15 | 1 | 1 | TP | ug P/L | 0.0104 | 0.217 | 0 | TN | ug N/L | 0.025 | 0.478 | 0 |  | 1 | 1 |  | 0 | 0 | 0 | [6 empty] | 1 |  | 0 | 0 | 0 | [6 empty] | 21
2023-03-22 | OM_3-22-2023_09-52-30AM.OMN | cal std 0 | 15 | 1 | 1 | TP | ug P/L | 0.0111 | 0.299 | 0 | TN | ug N/L | 0.0322 | 0.524 | 0 |  | 1 | 1 |  | 0 | 0 | 0 | [6 empty] | 1 |  | 0 | 0 | 0 | [6 empty] | 22
2023-03-22 | OM_3-22-2023_09-52-30AM.OMN | nitrite in water | S1 | 1 | 1 | TP | ug P/L | 0.0906 | 1.13 | 27.4 | TN | ug N/L | 0.677 | 9.04 | 1520 |  | 1 | 1 |  | 27.4 | 27.4 | 27.4 | [6 empty] | 1 |  | 1520 | 1520 | 1520 | [6 empty] | 23
2023-03-22 | OM_3-22-2023_09-52-30AM.OMN | nitrate in water | S2 | 1 | 1 | TP | ug P/L | 0.0893 | 1.06 | 25.5 | TN | ug N/L | 0.65 | 8.48 | 1410 |  | 1 | 1 |  | 25.5 | 25.5 | 25.5 | [6 empty] | 1 |  | 1410 | 1410 | 1410 | [6 empty] | 24
2023-03-22 | OM_3-22-2023_09-52-30AM.OMN | water | S3 | 1 | 1 | TP | ug P/L | 0.0954 | 1.2 | 29.7 | TN | ug N/L | 0.00385 | 0.122 | -54.3 |  | 1 | 1 |  | 29.7 | 29.7 | 29.7 | [6 empty] | 1 |  | -54.3 | -54.3 | -54.3 | [6 empty] | 25
2023-03-22 | OM_3-22-2023_09-52-30AM.OMN | bisulfate carrier | S4 | 1 | 1 | TP | ug P/L | 0.00652 | 0.108 | -3.51 | TN | ug N/L | -0.023 | -0.231 | -107 |  | 1 | 1 |  | -3.51 | -3.51 | -3.51 | [6 empty] | 1 |  | -107 | -107 | -107 | [6 empty] | 26
0
0
0
0
0
2023-03-22 | OM_3-22-2023_10-55-57AM.OMN | nitrite in water | S1 | 1 | 1 | TP | ug P/L | 0.0873 | 1.02 | 24.2 | TN | ug N/L | 0.579 | 7.77 | 1270 | 98.8417 | 1 | 1 |  | 24.2 | 24.2 | 24.2 | [6 empty] | 1 |  | 1270 | 1270 | 1270 | [6 empty] | 34
2023-03-22 | OM_3-22-2023_10-55-57AM.OMN | nitrate in water | S2 | 1 | 1 | TP | ug P/L | 0.0885 | 1.05 | 25.1 | TN | ug N/L | 0.577 | 7.68 | 1250 |  | 1 | 1 |  | 25.1 | 25.1 | 25.1 | [6 empty] | 1 |  | 1250 | 1250 | 1250 | [6 empty] | 35
2023-03-22 | OM_3-22-2023_10-55-57AM.OMN | chk25/250 | 7 | 1 | 1 | TP | ug P/L | 0.0595 | 1.03 | 24.6 | TN | ug N/L | 0.13 | 1.78 | 198 |  | 1 | 1 |  | 24.6 | 24.6 | 24.6 | [6 empty] | 1 |  | 198 | 198 | 198 | [6 empty] | 36
2023-03-22 | OM_3-22-2023_10-55-57AM.OMN | water | S3 | 1 | 1 | TP | ug P/L | 0.0901 | 1.06 | 25.4 | TN | ug N/L | 0.00334 | -0.0233 | -73.2 |  | 1 | 1 |  | 25.4 | 25.4 | 25.4 | [6 empty] | 1 |  | -73.2 | -73.2 | -73.2 | [6 empty] | 37
2023-03-22 | OM_3-22-2023_10-55-57AM.OMN | bisulfate carrier | S4 | 1 | 1 | TP | ug P/L | 0.00679 | 0.0764 | -4.47 | TN | ug N/L | -0.0202 | -0.214 | -101 |  | 1 | 1 |  | -4.47 | -4.47 | -4.47 | [6 empty] | 1 |  | -101 | -101 | -101 | [6 empty] | 38
2023-03-22 | OM_3-22-2023_10-55-57AM.OMN | waterblank1 | 20 | 1 | 1 | TP | ug P/L | 0.0112 | 0.222 | -0.0471 | TN | ug N/L | 0.0204 | 0.292 | -27.4 |  | 1 | 1 |  | -0.0471 | -0.0471 | -0.0471 | [6 empty] | 1 |  | -27.4 | -27.4 | -27.4 | [6 empty] | 39
2023-03-22 | OM_3-22-2023_10-55-57AM.OMN | waterblank2 | 21 | 1 | 1 | TP | ug P/L | 0.0107 | 0.212 | -0.337 | TN | ug N/L | 0.022 | 0.324 | -22.8 |  | 1 | 1 |  | -0.337 | -0.337 | -0.337 | [6 empty] | 1 |  | -22.8 | -22.8 | -22.8 | [6 empty] | 40
2023-03-22 | OM_3-22-2023_10-55-57AM.OMN | waterblank3 | 22 | 1 | 1 | TP | ug P/L | 0.0112 | 0.179 | -1.34 | TN | ug N/L | 0.0306 | 0.346 | -19.6 |  | 1 | 1 |  | -1.34 | -1.34 | -1.34 | [6 empty] | 1 |  | -19.6 | -19.6 | -19.6 | [6 empty] | 41
2023-03-22 | OM_3-22-2023_10-55-57AM.OMN | waterblank4 | 23 | 1 | 1 | TP | ug P/L | 0.0109 | 0.18 | -1.31 | TN | ug N/L | 0.0212 | 0.314 | -24.3 |  | 1 | 1 |  | -1.31 | -1.31 | -1.31 | [6 empty] | 1 |  | -24.3 | -24.3 | -24.3 | [6 empty] | 42
2023-03-22 | OM_3-22-2023_10-55-57AM.OMN | waterblank5 | 24 | 1 | 1 | TP | ug P/L | 0.00907 | 0.185 | -1.16 | TN | ug N/L | 0.0215 | 0.327 | -22.4 |  | 1 | 1 |  | -1.16 | -1.16 | -1.16 | [6 empty] | 1 |  | -22.4 | -22.4 | -22.4 | [6 empty] | 43
2023-03-22 | OM_3-22-2023_10-55-57AM.OMN | digest1 | 25 | 1 | 1 | TP | ug P/L | 0.0875 | 1.52 | 39.5 | TN | ug N/L | 0.236 | 3.13 | 416 |  | 1 | 1 |  | 39.5 | 39.5 | 39.5 | [6 empty] | 1 |  | 416 | 416 | 416 | [6 empty] | 44
2023-03-22 | OM_3-22-2023_10-55-57AM.OMN | digest2 | 26 | 1 | 1 | TP | ug P/L | 0.0851 | 1.47 | 37.8 | TN | ug N/L | 0.221 | 2.93 | 383 |  | 1 | 1 |  | 37.8 | 37.8 | 37.8 | [6 empty] | 1 |  | 383 | 383 | 383 | [6 empty] | 45
2023-03-22 | OM_3-22-2023_10-55-57AM.OMN | digest3 | 27 | 1 | 1 | TP | ug P/L | 0.0873 | 1.5 | 38.9 | TN | ug N/L | 0.211 | 2.81 | 362 |  | 1 | 1 |  | 38.9 | 38.9 | 38.9 | [6 empty] | 1 |  | 362 | 362 | 362 | [6 empty] | 46
2023-03-22 | OM_3-22-2023_10-55-57AM.OMN | digest4 | 28 | 1 | 1 | TP | ug P/L | 0.0862 | 1.5 | 38.7 | TN | ug N/L | 0.21 | 2.79 | 360 |  | 1 | 1 |  | 38.7 | 38.7 | 38.7 | [6 empty] | 1 |  | 360 | 360 | 360 | [6 empty] | 47
2023-03-22 | OM_3-22-2023_10-55-57AM.OMN | digest5 | 29 | 1 | 1 | TP | ug P/L | 0.0865 | 1.47 | 38.1 | TN | ug N/L | 0.216 | 2.88 | 375 |  | 1 | 1 |  | 38.1 | 38.1 | 38.1 | [6 empty] | 1 |  | 375 | 375 | 375 | [6 empty] | 48
2023-03-22 | OM_3-22-2023_10-55-57AM.OMN | spk1 | 30 | 1 | 1 | TP | ug P/L | 0.0606 | 1.05 | 25.2 | TN | ug N/L | 0.127 | 1.83 | 206 |  | 1 | 1 |  | 25.2 | 25.2 | 25.2 | [6 empty] | 1 |  | 206 | 206 | 206 | [6 empty] | 49
2023-03-22 | OM_3-22-2023_10-55-57AM.OMN | spk2 | 31 | 1 | 1 | TP | ug P/L | 0.0594 | 1 | 23.7 | TN | ug N/L | 0.138 | 1.88 | 214 |  | 1 | 1 |  | 23.7 | 23.7 | 23.7 | [6 empty] | 1 |  | 214 | 214 | 214 | [6 empty] | 50
2023-03-22 | OM_3-22-2023_10-55-57AM.OMN | spk3 | 32 | 1 | 1 | TP | ug P/L | 0.0581 | 0.993 | 23.4 | TN | ug N/L | 0.138 | 1.9 | 217 |  | 1 | 1 |  | 23.4 | 23.4 | 23.4 | [6 empty] | 1 |  | 217 | 217 | 217 | [6 empty] | 51
2023-03-22 | OM_3-22-2023_10-55-57AM.OMN | spk4 | 33 | 1 | 1 | TP | ug P/L | 0.0577 | 0.99 | 23.3 | TN | ug N/L | 0.131 | 1.92 | 220 |  | 1 | 1 |  | 23.3 | 23.3 | 23.3 | [6 empty] | 1 |  | 220 | 220 | 220 | [6 empty] | 52
2023-03-22 | OM_3-22-2023_10-55-57AM.OMN | spk5 | 34 | 1 | 1 | TP | ug P/L | 0.0595 | 1.02 | 24.2 | TN | ug N/L | 0.135 | 1.88 | 214 |  | 1 | 1 |  | 24.2 | 24.2 | 24.2 | [6 empty] | 1 |  | 214 | 214 | 214 | [6 empty] | 53
2023-03-22 | OM_3-22-2023_10-55-57AM.OMN | s1 | 35 | 1 | 1 | TP | ug P/L | 0.0232 | 0.416 | 5.86 | TN | ug N/L | 0.0557 | 0.792 | 46.4 |  | 1 | 1 |  | 5.86 | 5.86 | 5.86 | [6 empty] | 1 |  | 46.4 | 46.4 | 46.4 | [6 empty] | 54
2023-03-22 | OM_3-22-2023_10-55-57AM.OMN | s2 | 36 | 1 | 1 | TP | ug P/L | 0.0499 | 0.897 | 20.5 | TN | ug N/L | 0.187 | 2.53 | 317 |  | 1 | 1 |  | 20.5 | 20.5 | 20.5 | [6 empty] | 1 |  | 317 | 317 | 317 | [6 empty] | 55
2023-03-22 | OM_3-22-2023_10-55-57AM.OMN | s3 | 37 | 1 | 1 | TP | ug P/L | 0.0514 | 0.923 | 21.3 | TN | ug N/L | 0.259 | 3.49 | 476 |  | 1 | 1 |  | 21.3 | 21.3 | 21.3 | [6 empty] | 1 |  | 476 | 476 | 476 | [6 empty] | 56
2023-03-22 | OM_3-22-2023_10-55-57AM.OMN | s4 | 38 | 1 | 1 | TP | ug P/L | 0.0726 | 1.26 | 31.6 | TN | ug N/L | 0.251 | 3.39 | 459 |  | 1 | 1 |  | 31.6 | 31.6 | 31.6 | [6 empty] | 1 |  | 459 | 459 | 459 | [6 empty] | 57
2023-03-22 | OM_3-22-2023_10-55-57AM.OMN | s5 | 39 | 1 | 1 | TP | ug P/L | 0.0504 | 0.897 | 20.5 | TN | ug N/L | 0.247 | 3.32 | 447 |  | 1 | 1 |  | 20.5 | 20.5 | 20.5 | [6 empty] | 1 |  | 447 | 447 | 447 | [6 empty] | 58
2023-03-22 | OM_3-22-2023_10-55-57AM.OMN | s6 | 40 | 1 | 1 | TP | ug P/L | 0.0163 | 0.313 | 2.73 | TN | ug N/L | 0.0929 | 1.39 | 138 |  | 1 | 1 |  | 2.73 | 2.73 | 2.73 | [6 empty] | 1 |  | 138 | 138 | 138 | [6 empty] | 59
2023-03-22 | OM_3-22-2023_10-55-57AM.OMN | s7 | 41 | 1 | 1 | TP | ug P/L | 0.086 | 1.49 | 38.5 | TN | ug N/L | 0.46 | 6.23 | 966 |  | 1 | 1 |  | 38.5 | 38.5 | 38.5 | [6 empty] | 1 |  | 966 | 966 | 966 | [6 empty] | 60
2023-03-22 | OM_3-22-2023_10-55-57AM.OMN | s8 | 42 | 1 | 1 | TP | ug P/L | 0.0653 | 1.14 | 28 | TN | ug N/L | 0.296 | 3.96 | 557 |  | 1 | 1 |  | 28 | 28 | 28 | [6 empty] | 1 |  | 557 | 557 | 557 | [6 empty] | 61
2023-03-22 | OM_3-22-2023_10-55-57AM.OMN | s9 | 43 | 1 | 1 | TP | ug P/L | 0.0976 | 1.7 | 44.9 | TN | ug N/L | 0.607 | 8.33 | 1380 |  | 1 | 1 |  | 44.9 | 44.9 | 44.9 | [6 empty] | 1 |  | 1380 | 1380 | 1380 | [6 empty] | 62
2023-03-22 | OM_3-22-2023_10-55-57AM.OMN | s10 | 44 | 1 | 1 | TP | ug P/L | 0.0755 | 1.3 | 32.8 | TN | ug N/L | 0.23 | 3.04 | 401 |  | 1 | 1 |  | 32.8 | 32.8 | 32.8 | [6 empty] | 1 |  | 401 | 401 | 401 | [6 empty] | 63
2023-03-22 | OM_3-22-2023_10-55-57AM.OMN | s5 DUP | 45 | 1 | 1 | TP | ug P/L | 0.0492 | 0.861 | 19.4 | TN | ug N/L | 0.252 | 3.37 | 457 |  | 1 | 1 |  | 19.4 | 19.4 | 19.4 |  |  | 5.5138 | PASS |  |  | 1 |  | 457 | 457 | 457 |  |  | 2.2124 | PASS |  |  | 64
2023-03-22 | OM_3-22-2023_10-55-57AM.OMN | s10 SPK | 46 | 1 | 1 | TP | ug P/L | 0.125 | 2.13 | 57.9 | TN | ug N/L | 0.333 | 4.44 | 641 |  | 1 | 1 |  | 57.9 | 57.9 | 57.9 |  |  |  |  | 106.19 | PASS | 1 |  | 641 | 641 | 641 |  |  |  |  | 102.41 | PASS | 65
2023-03-22 | OM_3-22-2023_10-55-57AM.OMN | chk25/250 | 7 | 1 | 1 | TP | ug P/L | 0.0565 | 0.964 | 22.5 | TN | ug N/L | 0.152 | 2.07 | 244 |  | 1 | 1 |  | 22.5 | 22.5 | 22.5 | -10 | PASS |  |  |  |  | 1 |  | 244 | 244 | 244 | -2.4 | PASS |  |  |  |  | 66
2023-03-22 | OM_3-22-2023_10-55-57AM.OMN | water | S3 | 1 | 1 | TP | ug P/L | 0.0905 | 1.08 | 26 | TN | ug N/L | 0.00913 | 0.0165 | -67.5 |  | 1 | 1 |  | 26 | 26 | 26 | [6 empty] | 1 |  | -67.5 | -67.5 | -67.5 | [6 empty] | 67
2023-03-22 | OM_3-22-2023_10-55-57AM.OMN | bisulfate | S4 | 1 | 1 | TP | ug P/L | 0.00798 | 0.0879 | -4.12 | TN | ug N/L | -0.0189 | -0.196 | -97.9 |  | 1 | 1 |  | -4.12 | -4.12 | -4.12 | [6 empty] | 1 |  | -97.9 | -97.9 | -97.9 | [6 empty] | 68
2023-03-22 | OM_3-22-2023_10-55-57AM.OMN | s11 | 47 | 1 | 1 | TP | ug P/L | 0.0954 | 1.64 | 43.2 | TN | ug N/L | 0.429 | 5.76 | 878 |  | 1 | 1 |  | 43.2 | 43.2 | 43.2 | [6 empty] | 1 |  | 878 | 878 | 878 | [6 empty] | 69
2023-03-22 | OM_3-22-2023_10-55-57AM.OMN | s12 | 48 | 1 | 1 | TP | ug P/L | 0.0924 | 1.54 | 39.9 | TN | ug N/L | 0.406 | 5.42 | 815 |  | 1 | 1 |  | 39.9 | 39.9 | 39.9 | [6 empty] | 1 |  | 815 | 815 | 815 | [6 empty] | 70
2023-03-22 | OM_3-22-2023_10-55-57AM.OMN | s13 | 49 | 1 | 1 | TP | ug P/L | 0.0634 | 1.12 | 27.3 | TN | ug N/L | 0.0695 | 0.985 | 75.6 |  | 1 | 1 |  | 27.3 | 27.3 | 27.3 | [6 empty] | 1 |  | 75.6 | 75.6 | 75.6 | [6 empty] | 71
2023-03-22 | OM_3-22-2023_10-55-57AM.OMN | s14 | 50 | 1 | 1 | TP | ug P/L | 0.0807 | 1.42 | 36.3 | TN | ug N/L | 0.2 | 2.71 | 347 |  | 1 | 1 |  | 36.3 | 36.3 | 36.3 | [6 empty] | 1 |  | 347 | 347 | 347 | [6 empty] | 72
2023-03-22 | OM_3-22-2023_10-55-57AM.OMN | s15 | 51 | 1 | 1 | TP | ug P/L | 0.0228 | 0.445 | 6.75 | TN | ug N/L | 0.113 | 1.66 | 179 |  | 1 | 1 |  | 6.75 | 6.75 | 6.75 | [6 empty] | 1 |  | 179 | 179 | 179 | [6 empty] | 73
2023-03-22 | OM_3-22-2023_10-55-57AM.OMN | s16 | 52 | 1 | 1 | TP | ug P/L | 0.236 | 4.07 | 116 | TN | ug N/L | 0.288 | 3.9 | 547 |  | 1 | 1 |  | 116 | 116 | 116 | [6 empty] | 1 |  | 547 | 547 | 547 | [6 empty] | 74
2023-03-22 | OM_3-22-2023_10-55-57AM.OMN | s17 | 53 | 1 | 1 | TP | ug P/L | 0.0211 | 0.395 | 5.25 | TN | ug N/L | 0.0945 | 1.39 | 137 |  | 1 | 1 |  | 5.25 | 5.25 | 5.25 | [6 empty] | 1 |  | 137 | 137 | 137 | [6 empty] | 75
2023-03-22 | OM_3-22-2023_10-55-57AM.OMN | s18 | 54 | 1 | 1 | TP | ug P/L | 0.0725 | 1.27 | 31.8 | TN | ug N/L | 0.217 | 2.93 | 383 |  | 1 | 1 |  | 31.8 | 31.8 | 31.8 | [6 empty] | 1 |  | 383 | 383 | 383 | [6 empty] | 76
2023-03-22 | OM_3-22-2023_10-55-57AM.OMN | s19 | 55 | 1 | 1 | TP | ug P/L | 0.0648 | 1.12 | 27.4 | TN | ug N/L | 0.222 | 3 | 395 |  | 1 | 1 |  | 27.4 | 27.4 | 27.4 | [6 empty] | 1 |  | 395 | 395 | 395 | [6 empty] | 77
2023-03-22 | OM_3-22-2023_10-55-57AM.OMN | s20 | 56 | 1 | 1 | TP | ug P/L | 0.0836 | 1.45 | 37.3 | TN | ug N/L | 0.511 | 6.99 | 1110 |  | 1 | 1 |  | 37.3 | 37.3 | 37.3 | [6 empty] | 1 |  | 1110 | 1110 | 1110 | [6 empty] | 78
2023-03-22 | OM_3-22-2023_10-55-57AM.OMN | s15 DUP | 57 | 1 | 1 | TP | ug P/L | 0.021 | 0.403 | 5.47 | TN | ug N/L | 0.108 | 1.52 | 157 |  | 1 | 1 |  | 5.47 | 5.47 | 5.47 |  |  | 20.9493 | PASS |  |  | 1 |  | 157 | 157 | 157 |  |  | 13.0952 | PASS |  |  | 79
2023-03-22 | OM_3-22-2023_10-55-57AM.OMN | s20 SPK | 58 | 1 | 1 | TP | ug P/L | 0.131 | 2.22 | 60.8 | TN | ug N/L | 0.54 | 7.44 | 1200 |  | 1 | 1 |  | 60.8 | 60.8 | 60.8 |  |  |  |  | 100.08 | PASS | 1 |  | 1200 | 1200 | 1200 |  |  |  |  | 48 | FAIL | 80
2023-03-22 | OM_3-22-2023_10-55-57AM.OMN | chk25/250 | 7 | 1 | 1 | TP | ug P/L | 0.0585 | 1.05 | 25.2 | TN | ug N/L | 0.144 | 1.96 | 227 |  | 1 | 1 |  | 25.2 | 25.2 | 25.2 | 0.8 | PASS |  |  |  |  | 1 |  | 227 | 227 | 227 | -9.2 | PASS |  |  |  |  | 81
2023-03-22 | OM_3-22-2023_10-55-57AM.OMN | water | S3 | 1 | 1 | TP | ug P/L | 0.0889 | 1.05 | 25.3 | TN | ug N/L | -0.00441 | -0.0415 | -75.8 |  | 1 | 1 |  | 25.3 | 25.3 | 25.3 | [6 empty] | 1 |  | -75.8 | -75.8 | -75.8 | [6 empty] | 82
2023-03-22 | OM_3-22-2023_10-55-57AM.OMN | bisulfate | S4 | 1 | 1 | TP | ug P/L | 0.00632 | 0.0632 | -4.88 | TN | ug N/L | -0.0174 | -0.195 | -97.9 |  | 1 | 1 |  | -4.88 | -4.88 | -4.88 | [6 empty] | 1 |  | -97.9 | -97.9 | -97.9 | [6 empty] | 83
2023-03-22 | OM_3-22-2023_10-55-57AM.OMN | s21 | 59 | 1 | 1 | TP | ug P/L | 0.0933 | 1.56 | 40.7 | TN | ug N/L | 0.531 | 7.39 | 1190 |  | 1 | 1 |  | 40.7 | 40.7 | 40.7 | [6 empty] | 1 |  | 1190 | 1190 | 1190 | [6 empty] | 84
2023-03-22 | OM_3-22-2023_10-55-57AM.OMN | s22 | 60 | 1 | 1 | TP | ug P/L | 0.077 | 1.33 | 33.6 | TN | ug N/L | 0.26 | 3.5 | 478 |  | 1 | 1 |  | 33.6 | 33.6 | 33.6 | [6 empty] | 1 |  | 478 | 478 | 478 | [6 empty] | 85
2023-03-22 | OM_3-22-2023_10-55-57AM.OMN | s23 | 61 | 1 | 1 | TP | ug P/L | 0.0957 | 1.66 | 43.7 | TN | ug N/L | 0.709 | 10.1 | 1740 |  | 1 | 1 |  | 43.7 | 43.7 | 43.7 | [6 empty] | 1 |  | 1740 | 1740 | 1740 | [6 empty] | 86
2023-03-22 | OM_3-22-2023_10-55-57AM.OMN | s24 | 62 | 1 | 1 | TP | ug P/L | 0.0652 | 1.1 | 26.7 | TN | ug N/L | 0.327 | 4.37 | 628 |  | 1 | 1 |  | 26.7 | 26.7 | 26.7 | [6 empty] | 1 |  | 628 | 628 | 628 | [6 empty] | 87
2023-03-22 | OM_3-22-2023_10-55-57AM.OMN | s25 | 63 | 1 | 1 | TP | ug P/L | 0.0734 | 1.24 | 31.1 | TN | ug N/L | 0.233 | 3.12 | 414 |  | 1 | 1 |  | 31.1 | 31.1 | 31.1 | [6 empty] | 1 |  | 414 | 414 | 414 | [6 empty] | 88
2023-03-22 | OM_3-22-2023_10-55-57AM.OMN | s26 | 64 | 1 | 1 | TP | ug P/L | 0.0831 | 1.42 | 36.4 | TN | ug N/L | 0.632 | 8.83 | 1480 |  | 1 | 1 |  | 36.4 | 36.4 | 36.4 | [6 empty] | 1 |  | 1480 | 1480 | 1480 | [6 empty] | 89
2023-03-22 | OM_3-22-2023_10-55-57AM.OMN | s27 | 65 | 1 | 1 | TP | ug P/L | 0.178 | 3.03 | 85.1 | TN | ug N/L | 0.149 | 2.06 | 242 |  | 1 | 1 |  | 85.1 | 85.1 | 85.1 | [6 empty] | 1 |  | 242 | 242 | 242 | [6 empty] | 90
2023-03-22 | OM_3-22-2023_10-55-57AM.OMN | s28 | 66 | 1 | 1 | TP | ug P/L | 0.0155 | 0.34 | 3.56 | TN | ug N/L | 0.102 | 1.53 | 159 |  | 1 | 1 |  | 3.56 | 3.56 | 3.56 | [6 empty] | 1 |  | 159 | 159 | 159 | [6 empty] | 91
2023-03-22 | OM_3-22-2023_10-55-57AM.OMN | s29 | 67 | 1 | 1 | TP | ug P/L | 0.095 | 1.65 | 43.3 | TN | ug N/L | 0.56 | 7.83 | 1280 |  | 1 | 1 |  | 43.3 | 43.3 | 43.3 | [6 empty] | 1 |  | 1280 | 1280 | 1280 | [6 empty] | 92
2023-03-22 | OM_3-22-2023_10-55-57AM.OMN | s30 | 68 | 1 | 1 | TP | ug P/L | 0.0197 | 0.364 | 4.28 | TN | ug N/L | 0.0986 | 1.4 | 138 |  | 1 | 1 |  | 4.28 | 4.28 | 4.28 | [6 empty] | 1 |  | 138 | 138 | 138 | [6 empty] | 93
2023-03-22 | OM_3-22-2023_10-55-57AM.OMN | s25 DUP | 69 | 1 | 1 | TP | ug P/L | 0.0757 | 1.31 | 33 | TN | ug N/L | 0.229 | 3.14 | 418 |  | 1 | 1 |  | 33 | 33 | 33 |  |  | 5.9282 | PASS |  |  | 1 |  | 418 | 418 | 418 |  |  | 0.96154 | PASS |  |  | 94
2023-03-22 | OM_3-22-2023_10-55-57AM.OMN | s30 SPK | 70 | 1 | 1 | TP | ug P/L | 0.0706 | 1.22 | 30.2 | TN | ug N/L | 0.219 | 2.96 | 388 |  | 1 | 1 |  | 30.2 | 30.2 | 30.2 |  |  |  |  | 106.7 | PASS | 1 |  | 388 | 388 | 388 |  |  |  |  | 103.88 | PASS | 95
2023-03-22 | OM_3-22-2023_10-55-57AM.OMN | chk25/250 | 7 | 1 | 1 | TP | ug P/L | 0.0577 | 1.01 | 24 | TN | ug N/L | 0.143 | 2.03 | 238 |  | 1 | 1 |  | 24 | 24 | 24 | -4 | PASS |  |  |  |  | 1 |  | 238 | 238 | 238 | -4.8 | PASS |  |  |  |  | 96
2023-03-22 | OM_3-22-2023_10-55-57AM.OMN | water | S3 | 1 | 1 | TP | ug P/L | 0.089 | 1.07 | 25.7 | TN | ug N/L | -0.00626 | -0.0798 | -81.3 |  | 1 | 1 |  | 25.7 | 25.7 | 25.7 | [6 empty] | 1 |  | -81.3 | -81.3 | -81.3 | [6 empty] | 97
2023-03-22 | OM_3-22-2023_10-55-57AM.OMN | bisulfate | S4 | 1 | 1 | TP | ug P/L | 0.00528 | 0.0535 | -5.17 | TN | ug N/L | -0.0165 | -0.184 | -96.2 |  | 1 | 1 |  | -5.17 | -5.17 | -5.17 | [6 empty] | 1 |  | -96.2 | -96.2 | -96.2 | [6 empty] | 98
2023-03-22 | OM_3-22-2023_10-55-57AM.OMN | s31 | 71 | 1 | 1 | TP | ug P/L | 0.0617 | 1.07 | 25.8 | TN | ug N/L | 0.243 | 3.32 | 448 |  | 1 | 1 |  | 25.8 | 25.8 | 25.8 | [6 empty] | 1 |  | 448 | 448 | 448 | [6 empty] | 99
2023-03-22 | OM_3-22-2023_10-55-57AM.OMN | s32 | 72 | 1 | 1 | TP | ug P/L | 0.0216 | 0.354 | 4 | TN | ug N/L | 0.101 | 1.51 | 156 |  | 1 | 1 |  | 4 | 4 | 4 | [6 empty] | 1 |  | 156 | 156 | 156 | [6 empty] | 100
2023-03-22 | OM_3-22-2023_10-55-57AM.OMN | s33 | 73 | 1 | 1 | TP | ug P/L | 0.0849 | 1.47 | 38 | TN | ug N/L | 0.429 | 5.88 | 901 |  | 1 | 1 |  | 38 | 38 | 38 | [6 empty] | 1 |  | 901 | 901 | 901 | [6 empty] | 101
2023-03-22 | OM_3-22-2023_10-55-57AM.OMN | s34 | 74 | 1 | 1 | TP | ug P/L | 0.107 | 1.83 | 48.8 | TN | ug N/L | 0.514 | 7.11 | 1140 |  | 1 | 1 |  | 48.8 | 48.8 | 48.8 | [6 empty] | 1 |  | 1140 | 1140 | 1140 | [6 empty] | 102
2023-03-22 | OM_3-22-2023_10-55-57AM.OMN | s35 | 75 | 1 | 1 | TP | ug P/L | 0.0169 | 0.293 | 2.13 | TN | ug N/L | 0.092 | 1.37 | 134 |  | 1 | 1 |  | 2.13 | 2.13 | 2.13 | [6 empty] | 1 |  | 134 | 134 | 134 | [6 empty] | 103
2023-03-22 | OM_3-22-2023_10-55-57AM.OMN | s36 | 76 | 1 | 1 | TP | ug P/L | 0.0186 | 0.351 | 3.89 | TN | ug N/L | 0.0484 | 0.708 | 33.9 |  | 1 | 1 |  | 3.89 | 3.89 | 3.89 | [6 empty] | 1 |  | 33.9 | 33.9 | 33.9 | [6 empty] | 104
2023-03-22 | OM_3-22-2023_10-55-57AM.OMN | s37 | 77 | 1 | 1 | TP | ug P/L | 0.104 | 1.79 | 47.7 | TN | ug N/L | 0.409 | 5.62 | 854 |  | 1 | 1 |  | 47.7 | 47.7 | 47.7 | [6 empty] | 1 |  | 854 | 854 | 854 | [6 empty] | 105
2023-03-22 | OM_3-22-2023_10-55-57AM.OMN | s38 | 78 | 1 | 1 | TP | ug P/L | 0.0562 | 1.01 | 23.8 | TN | ug N/L | 0.185 | 2.53 | 317 |  | 1 | 1 |  | 23.8 | 23.8 | 23.8 | [6 empty] | 1 |  | 317 | 317 | 317 | [6 empty] | 106
2023-03-22 | OM_3-22-2023_10-55-57AM.OMN | s39 | 79 | 1 | 1 | TP | ug P/L | 0.0329 | 0.573 | 10.7 | TN | ug N/L | 0.131 | 1.87 | 212 |  | 1 | 1 |  | 10.7 | 10.7 | 10.7 | [6 empty] | 1 |  | 212 | 212 | 212 | [6 empty] | 107
2023-03-22 | OM_3-22-2023_10-55-57AM.OMN | s40 | 80 | 1 | 1 | TP | ug P/L | 0.0892 | 1.54 | 40 | TN | ug N/L | 0.514 | 7.03 | 1120 |  | 1 | 1 |  | 40 | 40 | 40 | [6 empty] | 1 |  | 1120 | 1120 | 1120 | [6 empty] | 108
2023-03-22 | OM_3-22-2023_10-55-57AM.OMN | s35 DUP | 81 | 1 | 1 | TP | ug P/L | 0.0152 | 0.307 | 2.54 | TN | ug N/L | 0.0956 | 1.38 | 135 |  | 1 | 1 |  | 2.54 | 2.54 | 2.54 |  |  | 17.5589 | PASS |  |  | 1 |  | 135 | 135 | 135 |  |  | 0.74349 | PASS |  |  | 109
2023-03-22 | OM_3-22-2023_10-55-57AM.OMN | s40 SPK | 82 | 1 | 1 | TP | ug P/L | 0.134 | 2.28 | 62.5 | TN | ug N/L | 0.58 | 8.07 | 1330 |  | 1 | 1 |  | 62.5 | 62.5 | 62.5 |  |  |  |  | 96.25 | PASS | 1 |  | 1330 | 1330 | 1330 |  |  |  |  | 97.3 | PASS | 110
2023-03-22 | OM_3-22-2023_10-55-57AM.OMN | chk25/250 | 7 | 1 | 1 | TP | ug P/L | 0.0604 | 1.04 | 24.8 | TN | ug N/L | 0.138 | 1.95 | 224 |  | 1 | 1 |  | 24.8 | 24.8 | 24.8 | -0.8 | PASS |  |  |  |  | 1 |  | 224 | 224 | 224 | -10.4 | PASS |  |  |  |  | 111
2023-03-22 | OM_3-22-2023_10-55-57AM.OMN | water | S3 | 1 | 1 | TP | ug P/L | 0.0965 | 1.24 | 31.1 | TN | ug N/L | 0.00264 | -0.0192 | -72.6 |  | 1 | 1 |  | 31.1 | 31.1 | 31.1 | [6 empty] | 1 |  | -72.6 | -72.6 | -72.6 | [6 empty] | 112
2023-03-22 | OM_3-22-2023_10-55-57AM.OMN | bisulfate | S4 | 1 | 1 | TP | ug P/L | 0.0069 | 0.0662 | -4.78 | TN | ug N/L | -0.0184 | -0.189 | -97 |  | 1 | 1 |  | -4.78 | -4.78 | -4.78 | [6 empty] | 1 |  | -97 | -97 | -97 | [6 empty] | 113
2023-03-22 | OM_3-22-2023_10-55-57AM.OMN | s41 | 83 | 1 | 1 | TP | ug P/L | 0.116 | 1.98 | 53.4 | TN | ug N/L | 0.105 | 1.47 | 149 |  | 1 | 1 |  | 53.4 | 53.4 | 53.4 | [6 empty] | 1 |  | 149 | 149 | 149 | [6 empty] | 114
2023-03-22 | OM_3-22-2023_10-55-57AM.OMN | s42 | 84 | 1 | 1 | TP | ug P/L | 0.0232 | 0.434 | 6.41 | TN | ug N/L | 0.106 | 1.52 | 158 |  | 1 | 1 |  | 6.41 | 6.41 | 6.41 | [6 empty] | 1 |  | 158 | 158 | 158 | [6 empty] | 115
2023-03-22 | OM_3-22-2023_10-55-57AM.OMN | s43 | 85 | 1 | 1 | TP | ug P/L | 0.289 | 4.87 | 141 | TN | ug N/L | 0.399 | 5.49 | 828 |  | 1 | 1 |  | 141 | 141 | 141 | [6 empty] | 1 |  | 828 | 828 | 828 | [6 empty] | 116
2023-03-22 | OM_3-22-2023_10-55-57AM.OMN | s44 | 86 | 1 | 1 | TP | ug P/L | 0.123 | 2.09 | 56.7 | TN | ug N/L | 0.182 | 2.5 | 313 |  | 1 | 1 |  | 56.7 | 56.7 | 56.7 | [6 empty] | 1 |  | 313 | 313 | 313 | [6 empty] | 117
2023-03-22 | OM_3-22-2023_10-55-57AM.OMN | s45 | 87 | 1 | 1 | TP | ug P/L | 0.0576 | 0.985 | 23.2 | TN | ug N/L | 0.197 | 2.76 | 354 |  | 1 | 1 |  | 23.2 | 23.2 | 23.2 | [6 empty] | 1 |  | 354 | 354 | 354 | [6 empty] | 118
2023-03-22 | OM_3-22-2023_10-55-57AM.OMN | s46 | 88 | 1 | 1 | TP | ug P/L | 0.0217 | 0.407 | 5.59 | TN | ug N/L | 0.105 | 1.51 | 157 |  | 1 | 1 |  | 5.59 | 5.59 | 5.59 | [6 empty] | 1 |  | 157 | 157 | 157 | [6 empty] | 119
2023-03-22 | OM_3-22-2023_10-55-57AM.OMN | s47 | 89 | 1 | 1 | TP | ug P/L | 0.0227 | 0.455 | 7.07 | TN | ug N/L | 0.0743 | 1.11 | 94.8 |  | 1 | 1 |  | 7.07 | 7.07 | 7.07 | [6 empty] | 1 |  | 94.8 | 94.8 | 94.8 | [6 empty] | 120
2023-03-22 | OM_3-22-2023_10-55-57AM.OMN | s48 | 90 | 1 | 1 | TP | ug P/L | 0.0504 | 0.909 | 20.9 | TN | ug N/L | 0.214 | 2.9 | 378 |  | 1 | 1 |  | 20.9 | 20.9 | 20.9 | [6 empty] | 1 |  | 378 | 378 | 378 | [6 empty] | 121
2023-03-22 | OM_3-22-2023_10-55-57AM.OMN | s49 | 91 | 1 | 1 | TP | ug P/L | 0.0232 | 0.437 | 6.51 | TN | ug N/L | 0.123 | 1.7 | 186 |  | 1 | 1 |  | 6.51 | 6.51 | 6.51 | [6 empty] | 1 |  | 186 | 186 | 186 | [6 empty] | 122
2023-03-22 | OM_3-22-2023_10-55-57AM.OMN | s50 | 92 | 1 | 1 | TP | ug P/L | 0.105 | 1.81 | 48.4 | TN | ug N/L | 0.427 | 5.89 | 903 |  | 1 | 1 |  | 48.4 | 48.4 | 48.4 | [6 empty] | 1 |  | 903 | 903 | 903 | [6 empty] | 123
2023-03-22 | OM_3-22-2023_10-55-57AM.OMN | DUP s45 | 93 | 1 | 1 | TP | ug P/L | 0.0554 | 1.02 | 24.3 | TN | ug N/L | 0.204 | 2.82 | 365 |  | 1 | 1 |  | 24.3 | 24.3 | 24.3 |  |  | 4.6316 | PASS |  |  | 1 |  | 365 | 365 | 365 |  |  | 3.0598 | PASS |  |  | 124
2023-03-22 | OM_3-22-2023_10-55-57AM.OMN | SPK s50 | 94 | 1 | 1 | TP | ug P/L | 0.158 | 2.66 | 74 | TN | ug N/L | 0.504 | 6.99 | 1110 |  | 1 | 1 |  | 74 | 74 | 74 |  |  |  |  | 109.8 | PASS | 1 |  | 1110 | 1110 | 1110 |  |  |  |  | 93.9 | PASS | 125
2023-03-22 | OM_3-22-2023_10-55-57AM.OMN | chk25/250 | 7 | 1 | 1 | TP | ug P/L | 0.0591 | 1.06 | 25.5 | TN | ug N/L | 0.138 | 2 | 233 |  | 1 | 1 |  | 25.5 | 25.5 | 25.5 | 2 | PASS |  |  |  |  | 1 |  | 233 | 233 | 233 | -6.8 | PASS |  |  |  |  | 126
2023-03-22 | OM_3-22-2023_10-55-57AM.OMN | water | S3 | 1 | 1 | TP | ug P/L | 0.0912 | 1.09 | 26.3 | TN | ug N/L | -0.00665 | -0.075 | -80.6 |  | 1 | 1 |  | 26.3 | 26.3 | 26.3 | [6 empty] | 1 |  | -80.6 | -80.6 | -80.6 | [6 empty] | 127
2023-03-22 | OM_3-22-2023_10-55-57AM.OMN | bisulfate | S4 | 1 | 1 | TP | ug P/L | 0.00693 | 0.0693 | -4.69 | TN | ug N/L | 0.0173 | 0.245 | -34.4 |  | 1 | 1 |  | -4.69 | -4.69 | -4.69 | [6 empty] | 1 |  | -34.4 | -34.4 | -34.4 | [6 empty] | 128
2023-03-22 | OM_3-22-2023_10-55-57AM.OMN | s51 | 95 | 1 | 1 | TP | ug P/L | 0.0764 | 1.36 | 34.6 | TN | ug N/L | 0.15 | 2.08 | 245 |  | 1 | 1 |  | 34.6 | 34.6 | 34.6 | [6 empty] | 1 |  | 245 | 245 | 245 | [6 empty] | 129
2023-03-22 | OM_3-22-2023_10-55-57AM.OMN | s52 | 96 | 1 | 1 | TP | ug P/L | 0.218 | 3.69 | 105 | TN | ug N/L | 0.276 | 3.78 | 526 |  | 1 | 1 |  | 105 | 105 | 105 | [6 empty] | 1 |  | 526 | 526 | 526 | [6 empty] | 130
2023-03-22 | OM_3-22-2023_10-55-57AM.OMN | s53 | 97 | 1 | 1 | TP | ug P/L | 0.174 | 2.98 | 83.7 | TN | ug N/L | 0.754 | 10.9 | 1920 |  | 1 | 1 |  | 83.7 | 83.7 | 83.7 | [6 empty] | 1 |  | 1920 | 1920 | 1920 | [6 empty] | 131
2023-03-22 | OM_3-22-2023_10-55-57AM.OMN | s54 | 98 | 1 | 1 | TP | ug P/L | 0.0715 | 1.28 | 32.2 | TN | ug N/L | 0.334 | 4.55 | 659 |  | 1 | 1 |  | 32.2 | 32.2 | 32.2 | [6 empty] | 1 |  | 659 | 659 | 659 | [6 empty] | 132
2023-03-22 | OM_3-22-2023_10-55-57AM.OMN | s55 | 99 | 1 | 1 | TP | ug P/L | 0.0655 | 1.14 | 28 | TN | ug N/L | 0.208 | 2.83 | 367 |  | 1 | 1 |  | 28 | 28 | 28 | [6 empty] | 1 |  | 367 | 367 | 367 | [6 empty] | 133
2023-03-22 | OM_3-22-2023_10-55-57AM.OMN | s56 | 100 | 1 | 1 | TP | ug P/L | 0.0931 | 1.63 | 42.7 | TN | ug N/L | 0.637 | 8.97 | 1510 |  | 1 | 1 |  | 42.7 | 42.7 | 42.7 | [6 empty] | 1 |  | 1510 | 1510 | 1510 | [6 empty] | 134
2023-03-22 | OM_3-22-2023_10-55-57AM.OMN | s57 | 101 | 1 | 1 | TP | ug P/L | 0.0248 | 0.579 | 10.8 | TN | ug N/L | 0.103 | 1.55 | 162 |  | 1 | 1 |  | 10.8 | 10.8 | 10.8 | [6 empty] | 1 |  | 162 | 162 | 162 | [6 empty] | 135
2023-03-22 | OM_3-22-2023_10-55-57AM.OMN | s58 | 102 | 1 | 1 | TP | ug P/L | 0.103 | 1.77 | 47 | TN | ug N/L | 0.135 | 1.96 | 226 |  | 1 | 1 |  | 47 | 47 | 47 | [6 empty] | 1 |  | 226 | 226 | 226 | [6 empty] | 136
2023-03-22 | OM_3-22-2023_10-55-57AM.OMN | s59 | 103 | 1 | 1 | TP | ug P/L | 0.095 | 1.64 | 43.1 | TN | ug N/L | 0.14 | 2 | 233 |  | 1 | 1 |  | 43.1 | 43.1 | 43.1 | [6 empty] | 1 |  | 233 | 233 | 233 | [6 empty] | 137
2023-03-22 | OM_3-22-2023_10-55-57AM.OMN | s60 | 104 | 1 | 1 | TP | ug P/L | 0.0314 | 0.588 | 11.1 | TN | ug N/L | 0.117 | 1.68 | 183 |  | 1 | 1 |  | 11.1 | 11.1 | 11.1 | [6 empty] | 1 |  | 183 | 183 | 183 | [6 empty] | 138
2023-03-22 | OM_3-22-2023_10-55-57AM.OMN | DUP s55 | 105 | 1 | 1 | TP | ug P/L | 0.0657 | 1.13 | 27.4 | TN | ug N/L | 0.208 | 2.84 | 368 |  | 1 | 1 |  | 27.4 | 27.4 | 27.4 |  |  | 2.1661 | PASS |  |  | 1 |  | 368 | 368 | 368 |  |  | 0.27211 | PASS |  |  | 139
2023-03-22 | OM_3-22-2023_10-55-57AM.OMN | SPK s60 | 106 | 1 | 1 | TP | ug P/L | 0.0776 | 1.33 | 33.8 | TN | ug N/L | 0.175 | 2.37 | 292 |  | 1 | 1 |  | 33.8 | 33.8 | 33.8 |  |  |  |  | 94.18 | PASS | 1 |  | 292 | 292 | 292 |  |  |  |  | 46.52 | FAIL | 140
2023-03-22 | OM_3-22-2023_10-55-57AM.OMN | nitrite | S1 | 1 | 1 | TP | ug P/L | 0.09 | 1.06 | 25.5 | TN | ug N/L | 0.635 | 8.99 | 1510 | 92.5473 | 1 | 1 |  | 25.5 | 25.5 | 25.5 | [6 empty] | 1 |  | 1510 | 1510 | 1510 | [6 empty] | 141
2023-03-22 | OM_3-22-2023_10-55-57AM.OMN | nitrate | S2 | 1 | 1 | TP | ug P/L | 0.0891 | 1.07 | 25.9 | TN | ug N/L | 0.599 | 8.32 | 1380 |  | 1 | 1 |  | 25.9 | 25.9 | 25.9 | [6 empty] | 1 |  | 1380 | 1380 | 1380 | [6 empty] | 142
2023-03-22 | OM_3-22-2023_10-55-57AM.OMN | chk1500/150 | 1 | 1 | 1 | TP | ug P/L | 0.305 | 5.15 | 149 | TN | ug N/L | 0.634 | 8.88 | 1490 |  | 1 | 1 |  | 149 | 149 | 149 | -0.66667 | PASS |  |  |  |  | 1 |  | 1490 | 1490 | 1490 | -0.66667 | PASS |  |  |  |  | 143
2023-03-22 | OM_3-22-2023_10-55-57AM.OMN | chk1000/100 | 3 | 1 | 1 | TP | ug P/L | 0.205 | 3.46 | 98.1 | TN | ug N/L | 0.465 | 6.37 | 994 |  | 1 | 1 |  | 98.1 | 98.1 | 98.1 | -1.9 | PASS |  |  |  |  | 1 |  | 994 | 994 | 994 | -0.6 | PASS |  |  |  |  | 144
2023-03-22 | OM_3-22-2023_10-55-57AM.OMN | chk500/50 | 5 | 1 | 1 | TP | ug P/L | 0.107 | 1.79 | 47.7 | TN | ug N/L | 0.267 | 3.66 | 506 |  | 1 | 1 |  | 47.7 | 47.7 | 47.7 | -4.6 | PASS |  |  |  |  | 1 |  | 506 | 506 | 506 | 1.2 | PASS |  |  |  |  | 145
2023-03-22 | OM_3-22-2023_10-55-57AM.OMN | chk250/25 | 7 | 1 | 1 | TP | ug P/L | 0.0572 | 0.988 | 23.3 | TN | ug N/L | 0.138 | 1.97 | 228 |  | 1 | 1 |  | 23.3 | 23.3 | 23.3 | -6.8 | PASS |  |  |  |  | 1 |  | 228 | 228 | 228 | -8.8 | PASS |  |  |  |  | 146
2023-03-22 | OM_3-22-2023_10-55-57AM.OMN | chk100/10 | 9 | 1 | 1 | TP | ug P/L | 0.0294 | 0.506 | 8.62 | TN | ug N/L | 0.065 | 0.977 | 74.3 |  | 1 | 1 |  | 8.62 | 8.62 | 8.62 | -13.8 | PASS |  |  |  |  | 1 |  | 74.3 | 74.3 | 74.3 | -25.7 | FAIL |  |  |  |  | 147
2023-03-22 | OM_3-22-2023_10-55-57AM.OMN | chk50/5 | 11 | 1 | 1 | TP | ug P/L | 0.0182 | 0.312 | 2.71 | TN | ug N/L | 0.0425 | 0.688 | 31 |  | 1 | 1 |  | 2.71 | 2.71 | 2.71 | -45.8 | FAIL |  |  |  |  | 1 |  | 31 | 31 | 31 | -38 | FAIL |  |  |  |  | 148
2023-03-22 | OM_3-22-2023_10-55-57AM.OMN | chk25/2.5 | 13 | 1 | 1 | TP | ug P/L | 0.0139 | 0.253 | 0.9 | TN | ug N/L | 0.0311 | 0.482 | 0.407 |  | 1 | 1 |  | 0.9 | 0.9 | 0.9 | -64 | FAIL |  |  |  |  | 1 |  | 0.407 | 0.407 | 0.407 | -98.372 | FAIL |  |  |  |  | 149
2023-03-22 | OM_3-22-2023_10-55-57AM.OMN | chk0 | 15 | 1 | 1 | TP | ug P/L | 0.0116 | 0.237 | 0.423 | TN | ug N/L | 0.0189 | 0.319 | -23.6 |  | 1 | 1 |  | 0.423 | 0.423 | 0.423 | [6 empty] | 1 |  | -23.6 | -23.6 | -23.6 | [6 empty] | 150
2023-03-22 | OM_3-22-2023_10-55-57AM.OMN | water | S3 | 1 | 1 | TP | ug P/L | 0.0885 | 1.07 | 25.9 | TN | ug N/L | 0.00331 | -0.00845 | -71.1 |  | 1 | 1 |  | 25.9 | 25.9 | 25.9 | [6 empty] | 1 |  | -71.1 | -71.1 | -71.1 | [6 empty] | 151
2023-03-22 | OM_3-22-2023_10-55-57AM.OMN | bisulfate | S4 | 1 | 1 | TP | ug P/L | 0.00614 | 0.0624 | -4.9 | TN | ug N/L | -0.0177 | -0.194 | -97.7 |  | 1 | 1 |  | -4.9 | -4.9 | -4.9 | [6 empty] | 1 |  | -97.7 | -97.7 | -97.7 | [6 empty] | 152
2023-03-22 | OM_3-22-2023_10-55-57AM.OMN | s61 | 107 | 1 | 1 | TP | ug P/L | 0.0931 | 1.62 | 42.6 | TN | ug N/L | 0.457 | 6.29 | 977 |  | 1 | 1 |  | 42.6 | 42.6 | 42.6 | [6 empty] | 1 |  | 977 | 977 | 977 | [6 empty] | 153
2023-03-22 | OM_3-22-2023_10-55-57AM.OMN | s62 | 108 | 1 | 1 | TP | ug P/L | 0.0648 | 1.11 | 26.9 | TN | ug N/L | 0.134 | 1.9 | 216 |  | 1 | 1 |  | 26.9 | 26.9 | 26.9 | [6 empty] | 1 |  | 216 | 216 | 216 | [6 empty] | 154
2023-03-22 | OM_3-22-2023_10-55-57AM.OMN | s63 | 109 | 1 | 1 | TP | ug P/L | 0.147 | 2.52 | 69.6 | TN | ug N/L | 0.675 | 9.67 | 1660 |  | 1 | 1 |  | 69.6 | 69.6 | 69.6 | [6 empty] | 1 |  | 1660 | 1660 | 1660 | [6 empty] | 155
2023-03-22 | OM_3-22-2023_10-55-57AM.OMN | s64 | 110 | 1 | 1 | TP | ug P/L | 0.0689 | 1.18 | 29.2 | TN | ug N/L | 0.179 | 2.47 | 308 |  | 1 | 1 |  | 29.2 | 29.2 | 29.2 | [6 empty] | 1 |  | 308 | 308 | 308 | [6 empty] | 156
2023-03-22 | OM_3-22-2023_10-55-57AM.OMN | s65 | 111 | 1 | 1 | TP | ug P/L | 0.131 | 2.21 | 60.4 | TN | ug N/L | 0.315 | 4.3 | 615 |  | 1 | 1 |  | 60.4 | 60.4 | 60.4 | [6 empty] | 1 |  | 615 | 615 | 615 | [6 empty] | 157
2023-03-22 | OM_3-22-2023_10-55-57AM.OMN | s66 | 112 | 1 | 1 | TP | ug P/L | 0.172 | 2.94 | 82.5 | TN | ug N/L | 0.398 | 5.45 | 821 |  | 1 | 1 |  | 82.5 | 82.5 | 82.5 | [6 empty] | 1 |  | 821 | 821 | 821 | [6 empty] | 158
2023-03-22 | OM_3-22-2023_10-55-57AM.OMN | s67 | 113 | 1 | 1 | TP | ug P/L | 0.0964 | 1.64 | 43.1 | TN | ug N/L | 0.576 | 8.03 | 1320 |  | 1 | 1 |  | 43.1 | 43.1 | 43.1 | [6 empty] | 1 |  | 1320 | 1320 | 1320 | [6 empty] | 159
2023-03-22 | OM_3-22-2023_10-55-57AM.OMN | s68 | 114 | 1 | 1 | TP | ug P/L | 0.105 | 1.82 | 48.6 | TN | ug N/L | 0.561 | 7.84 | 1280 |  | 1 | 1 |  | 48.6 | 48.6 | 48.6 | [6 empty] | 1 |  | 1280 | 1280 | 1280 | [6 empty] | 160
2023-03-22 | OM_3-22-2023_10-55-57AM.OMN | s69 | 115 | 1 | 1 | TP | ug P/L | 0.09 | 1.59 | 41.4 | TN | ug N/L | 0.546 | 7.7 | 1250 |  | 1 | 1 |  | 41.4 | 41.4 | 41.4 | [6 empty] | 1 |  | 1250 | 1250 | 1250 | [6 empty] | 161
2023-03-22 | OM_3-22-2023_10-55-57AM.OMN | s70 | 116 | 1 | 1 | TP | ug P/L | 0.0265 | 0.475 | 7.68 | TN | ug N/L | 0.092 | 1.28 | 120 |  | 1 | 1 |  | 7.68 | 7.68 | 7.68 | [6 empty] | 1 |  | 120 | 120 | 120 | [6 empty] | 162
2023-03-22 | OM_3-22-2023_10-55-57AM.OMN | DUP s65 | 117 | 1 | 1 | TP | ug P/L | 0.139 | 2.4 | 66.1 | TN | ug N/L | 0.319 | 4.37 | 628 |  | 1 | 1 |  | 66.1 | 66.1 | 66.1 |  |  | 9.0119 | PASS |  |  | 1 |  | 628 | 628 | 628 |  |  | 2.0917 | PASS |  |  | 163
2023-03-22 | OM_3-22-2023_10-55-57AM.OMN | SPK s70 | 118 | 1 | 1 | TP | ug P/L | 0.0751 | 1.34 | 34.1 | TN | ug N/L | 0.203 | 2.85 | 370 |  | 1 | 1 |  | 34.1 | 34.1 | 34.1 |  |  |  |  | 109.09 | PASS | 1 |  | 370 | 370 | 370 |  |  |  |  | 103.7 | PASS | 164
2023-03-22 | OM_3-22-2023_10-55-57AM.OMN | chk25/250 | 7 | 1 | 1 | TP | ug P/L | 0.0582 | 1.03 | 24.5 | TN | ug N/L | 0.137 | 1.97 | 228 |  | 1 | 1 |  | 24.5 | 24.5 | 24.5 | -2 | PASS |  |  |  |  | 1 |  | 228 | 228 | 228 | -8.8 | PASS |  |  |  |  | 165
2023-03-22 | OM_3-22-2023_10-55-57AM.OMN | water | S3 | 1 | 1 | TP | ug P/L | 0.0893 | 1.08 | 26.2 | TN | ug N/L | 0.0122 | 0.0525 | -62.3 |  | 1 | 1 |  | 26.2 | 26.2 | 26.2 | [6 empty] | 1 |  | -62.3 | -62.3 | -62.3 | [6 empty] | 166
2023-03-22 | OM_3-22-2023_10-55-57AM.OMN | bisulfate | S4 | 1 | 1 | TP | ug P/L | 0.00697 | 0.0729 | -4.58 | TN | ug N/L | -0.0188 | -0.204 | -99.1 |  | 1 | 1 |  | -4.58 | -4.58 | -4.58 | [6 empty] | 1 |  | -99.1 | -99.1 | -99.1 | [6 empty] | 167
2023-03-22 | OM_3-22-2023_10-55-57AM.OMN | s71 | 119 | 1 | 1 | TP | ug P/L | 0.0948 | 1.64 | 43.2 | TN | ug N/L | 0.689 | 9.84 | 1690 |  | 1 | 1 |  | 43.2 | 43.2 | 43.2 | [6 empty] | 1 |  | 1690 | 1690 | 1690 | [6 empty] | 168
2023-03-22 | OM_3-22-2023_10-55-57AM.OMN | s72 | 120 | 1 | 1 | TP | ug P/L | 0.0205 | 0.399 | 5.36 | TN | ug N/L | 0.0679 | 1.05 | 85.9 |  | 1 | 1 |  | 5.36 | 5.36 | 5.36 | [6 empty] | 1 |  | 85.9 | 85.9 | 85.9 | [6 empty] | 169
2023-03-22 | OM_3-22-2023_10-55-57AM.OMN | s73 | 121 | 1 | 1 | TP | ug P/L | 0.105 | 1.81 | 48.4 | TN | ug N/L | 0.54 | 7.61 | 1230 |  | 1 | 1 |  | 48.4 | 48.4 | 48.4 | [6 empty] | 1 |  | 1230 | 1230 | 1230 | [6 empty] | 170
2023-03-22 | OM_3-22-2023_10-55-57AM.OMN | s74 | 122 | 1 | 1 | TP | ug P/L | 0.0954 | 1.69 | 44.6 | TN | ug N/L | 0.396 | 5.44 | 819 |  | 1 | 1 |  | 44.6 | 44.6 | 44.6 | [6 empty] | 1 |  | 819 | 819 | 819 | [6 empty] | 171
2023-03-22 | OM_3-22-2023_10-55-57AM.OMN | s75 | 123 | 1 | 1 | TP | ug P/L | 0.0919 | 1.59 | 41.7 | TN | ug N/L | 0.314 | 4.3 | 615 |  | 1 | 1 |  | 41.7 | 41.7 | 41.7 | [6 empty] | 1 |  | 615 | 615 | 615 | [6 empty] | 172
2023-03-22 | OM_3-22-2023_10-55-57AM.OMN | s76 | 124 | 1 | 1 | TP | ug P/L | 0.0957 | 1.63 | 42.7 | TN | ug N/L | 0.554 | 7.75 | 1260 |  | 1 | 1 |  | 42.7 | 42.7 | 42.7 | [6 empty] | 1 |  | 1260 | 1260 | 1260 | [6 empty] | 173
2023-03-22 | OM_3-22-2023_10-55-57AM.OMN | s77 | 125 | 1 | 1 | TP | ug P/L | 0.0597 | 1.04 | 24.7 | TN | ug N/L | 0.171 | 2.35 | 289 |  | 1 | 1 |  | 24.7 | 24.7 | 24.7 | [6 empty] | 1 |  | 289 | 289 | 289 | [6 empty] | 174
2023-03-22 | OM_3-22-2023_10-55-57AM.OMN | s78 | 126 | 1 | 1 | TP | ug P/L | 0.0869 | 1.52 | 39.4 | TN | ug N/L | 0.301 | 4.19 | 596 |  | 1 | 1 |  | 39.4 | 39.4 | 39.4 | [6 empty] | 1 |  | 596 | 596 | 596 | [6 empty] | 175
2023-03-22 | OM_3-22-2023_10-55-57AM.OMN | s79 | 127 | 1 | 1 | TP | ug P/L | 0.0657 | 1.14 | 27.8 | TN | ug N/L | 0.274 | 3.79 | 527 |  | 1 | 1 |  | 27.8 | 27.8 | 27.8 | [6 empty] | 1 |  | 527 | 527 | 527 | [6 empty] | 176
2023-03-22 | OM_3-22-2023_10-55-57AM.OMN | s80 | 128 | 1 | 1 | TP | ug P/L | 0.0966 | 1.65 | 43.5 | TN | ug N/L | 0.44 | 6.12 | 946 |  | 1 | 1 |  | 43.5 | 43.5 | 43.5 | [6 empty] | 1 |  | 946 | 946 | 946 | [6 empty] | 177
2023-03-22 | OM_3-22-2023_10-55-57AM.OMN | DUP s75 | 129 | 1 | 1 | TP | ug P/L | 0.0949 | 1.62 | 42.4 | TN | ug N/L | 0.303 | 4.13 | 586 |  | 1 | 1 |  | 42.4 | 42.4 | 42.4 |  |  | 1.6647 | PASS |  |  | 1 |  | 586 | 586 | 586 |  |  | 4.8293 | PASS |  |  | 178
2023-03-22 | OM_3-22-2023_10-55-57AM.OMN | SPK s80 | 130 | 1 | 1 | TP | ug P/L | 0.149 | 2.54 | 70.5 | TN | ug N/L | 0.511 | 7.08 | 1130 |  | 1 | 1 |  | 70.5 | 70.5 | 70.5 |  |  |  |  | 115.05 | PASS | 1 |  | 1130 | 1130 | 1130 |  |  |  |  | 84.9 | PASS | 179
2023-03-22 | OM_3-22-2023_10-55-57AM.OMN | chk25/250 | 7 | 1 | 1 | TP | ug P/L | 0.0582 | 1.02 | 24.1 | TN | ug N/L | 0.138 | 2.05 | 241 |  | 1 | 1 |  | 24.1 | 24.1 | 24.1 | -3.6 | PASS |  |  |  |  | 1 |  | 241 | 241 | 241 | -3.6 | PASS |  |  |  |  | 180
2023-03-22 | OM_3-22-2023_10-55-57AM.OMN | water | S3 | 1 | 1 | TP | ug P/L | 0.0891 | 1.07 | 25.8 | TN | ug N/L | -0.00409 | 0.0305 | -65.5 |  | 1 | 1 |  | 25.8 | 25.8 | 25.8 | [6 empty] | 1 |  | -65.5 | -65.5 | -65.5 | [6 empty] | 181
2023-03-22 | OM_3-22-2023_10-55-57AM.OMN | bisulfate | S4 | 1 | 1 | TP | ug P/L | 0.00664 | 0.0718 | -4.61 | TN | ug N/L | -0.0176 | -0.175 | -95 |  | 1 | 1 |  | -4.61 | -4.61 | -4.61 | [6 empty] | 1 |  | -95 | -95 | -95 | [6 empty] | 182
2023-03-22 | OM_3-22-2023_10-55-57AM.OMN | s81 | 131 | 1 | 1 | TP | ug P/L | 0.0732 | 1.29 | 32.5 | TN | ug N/L | 0.186 | 2.56 | 322 |  | 1 | 1 |  | 32.5 | 32.5 | 32.5 | [6 empty] | 1 |  | 322 | 322 | 322 | [6 empty] | 183
2023-03-22 | OM_3-22-2023_10-55-57AM.OMN | s82 | 132 | 1 | 1 | TP | ug P/L | 0.0566 | 0.96 | 22.4 | TN | ug N/L | 0.25 | 3.44 | 468 |  | 1 | 1 |  | 22.4 | 22.4 | 22.4 | [6 empty] | 1 |  | 468 | 468 | 468 | [6 empty] | 184
2023-03-22 | OM_3-22-2023_10-55-57AM.OMN | s83 | 133 | 1 | 1 | TP | ug P/L | 0.0667 | 1.19 | 29.3 | TN | ug N/L | 0.205 | 2.9 | 379 |  | 1 | 1 |  | 29.3 | 29.3 | 29.3 | [6 empty] | 1 |  | 379 | 379 | 379 | [6 empty] | 185
2023-03-22 | OM_3-22-2023_10-55-57AM.OMN | s84 | 134 | 1 | 1 | TP | ug P/L | 0.0554 | 1.02 | 24.2 | TN | ug N/L | 0.0728 | 1.15 | 100 |  | 1 | 1 |  | 24.2 | 24.2 | 24.2 | [6 empty] | 1 |  | 100 | 100 | 100 | [6 empty] | 186
2023-03-22 | OM_3-22-2023_10-55-57AM.OMN | s85 | 135 | 1 | 1 | TP | ug P/L | 0.068 | 1.21 | 30 | TN | ug N/L | 0.213 | 3.14 | 418 |  | 1 | 1 |  | 30 | 30 | 30 | [6 empty] | 1 |  | 418 | 418 | 418 | [6 empty] | 187
2023-03-22 | OM_3-22-2023_10-55-57AM.OMN | s86 | 136 | 1 | 1 | TP | ug P/L | 0.115 | 2 | 54.1 | TN | ug N/L | 0.149 | 2.07 | 243 |  | 1 | 1 |  | 54.1 | 54.1 | 54.1 | [6 empty] | 1 |  | 243 | 243 | 243 | [6 empty] | 188
2023-03-22 | OM_3-22-2023_10-55-57AM.OMN | s87 | 137 | 1 | 1 | TP | ug P/L | 0.146 | 2.5 | 69.2 | TN | ug N/L | 0.184 | 2.66 | 339 |  | 1 | 1 |  | 69.2 | 69.2 | 69.2 | [6 empty] | 1 |  | 339 | 339 | 339 | [6 empty] | 189
2023-03-22 | OM_3-22-2023_10-55-57AM.OMN | s88 | 138 | 1 | 1 | TP | ug P/L | 0.0747 | 1.29 | 32.6 | TN | ug N/L | 0.282 | 3.9 | 546 |  | 1 | 1 |  | 32.6 | 32.6 | 32.6 | [6 empty] | 1 |  | 546 | 546 | 546 | [6 empty] | 190
2023-03-22 | OM_3-22-2023_10-55-57AM.OMN | s89 | 139 | 1 | 1 | TP | ug P/L | 0.121 | 1.87 | 50.2 | TN | ug N/L | 0.497 | 6.97 | 1110 |  | 1 | 1 |  | 50.2 | 50.2 | 50.2 | [6 empty] | 1 |  | 1110 | 1110 | 1110 | [6 empty] | 191
2023-03-22 | OM_3-22-2023_10-55-57AM.OMN | s90 | 140 | 1 | 1 | TP | ug P/L | 0.016 | 0.32 | 2.96 | TN | ug N/L | 0.0897 | 1.32 | 127 |  | 1 | 1 |  | 2.96 | 2.96 | 2.96 | [6 empty] | 1 |  | 127 | 127 | 127 | [6 empty] | 192
2023-03-22 | OM_3-22-2023_10-55-57AM.OMN | DUP s85 | 141 | 1 | 1 | TP | ug P/L | 0.066 | 1.17 | 28.9 | TN | ug N/L | 0.217 | 2.99 | 393 |  | 1 | 1 |  | 28.9 | 28.9 | 28.9 |  |  | 3.7351 | PASS |  |  | 1 |  | 393 | 393 | 393 |  |  | 6.1652 | PASS |  |  | 193
2023-03-22 | OM_3-22-2023_10-55-57AM.OMN | SPK s90 | 142 | 1 | 1 | TP | ug P/L | 0.0667 | 1.17 | 28.8 | TN | ug N/L | 0.208 | 2.89 | 376 |  | 1 | 1 |  | 28.8 | 28.8 | 28.8 |  |  |  |  | 106.24 | PASS | 1 |  | 376 | 376 | 376 |  |  |  |  | 103.36 | PASS | 194
2023-03-22 | OM_3-22-2023_10-55-57AM.OMN | chk25/250 | 7 | 1 | 1 | TP | ug P/L | 0.0586 | 0.994 | 23.4 | TN | ug N/L | 0.146 | 1.99 | 231 |  | 1 | 1 |  | 23.4 | 23.4 | 23.4 | -6.4 | PASS |  |  |  |  | 1 |  | 231 | 231 | 231 | -7.6 | PASS |  |  |  |  | 195
2023-03-22 | OM_3-22-2023_10-55-57AM.OMN | water | S3 | 1 | 1 | TP | ug P/L | 0.0889 | 1.05 | 25.2 | TN | ug N/L | 0.00724 | 0.0622 | -60.9 |  | 1 | 1 |  | 25.2 | 25.2 | 25.2 | [6 empty] | 1 |  | -60.9 | -60.9 | -60.9 | [6 empty] | 196
2023-03-22 | OM_3-22-2023_10-55-57AM.OMN | bisulfate | S4 | 1 | 1 | TP | ug P/L | 0.00564 | 0.065 | -4.82 | TN | ug N/L | -0.0173 | -0.191 | -97.2 |  | 1 | 1 |  | -4.82 | -4.82 | -4.82 | [6 empty] | 1 |  | -97.2 | -97.2 | -97.2 | [6 empty] | 197
2023-03-22 | OM_3-22-2023_10-55-57AM.OMN | s91 | 143 | 1 | 1 | TP | ug P/L | 0.0808 | 1.41 | 36 | TN | ug N/L | 0.229 | 3.19 | 426 |  | 1 | 1 |  | 36 | 36 | 36 | [6 empty] | 1 |  | 426 | 426 | 426 | [6 empty] | 198
2023-03-22 | OM_3-22-2023_10-55-57AM.OMN | s92 | 144 | 1 | 1 | TP | ug P/L | 0.0549 | 0.91 | 20.9 | TN | ug N/L | 0.247 | 3.4 | 462 |  | 1 | 1 |  | 20.9 | 20.9 | 20.9 | [6 empty] | 1 |  | 462 | 462 | 462 | [6 empty] | 199
2023-03-22 | OM_3-22-2023_10-55-57AM.OMN | s93 | 145 | 1 | 1 | TP | ug P/L | 0.0386 | 0.558 | 10.2 | TN | ug N/L | 0.115 | 1.69 | 185 |  | 1 | 1 |  | 10.2 | 10.2 | 10.2 | [6 empty] | 1 |  | 185 | 185 | 185 | [6 empty] | 200
2023-03-22 | OM_3-22-2023_10-55-57AM.OMN | s94 | 146 | 1 | 1 | TP | ug P/L | 0.0315 | 0.498 | 8.37 | TN | ug N/L | 0.134 | 2 | 233 |  | 1 | 1 |  | 8.37 | 8.37 | 8.37 | [6 empty] | 1 |  | 233 | 233 | 233 | [6 empty] | 201
2023-03-22 | OM_3-22-2023_10-55-57AM.OMN | s95 | 147 | 1 | 1 | TP | ug P/L | 0.0546 | 0.957 | 22.3 | TN | ug N/L | 0.162 | 2.21 | 265 |  | 1 | 1 |  | 22.3 | 22.3 | 22.3 | [6 empty] | 1 |  | 265 | 265 | 265 | [6 empty] | 202
2023-03-22 | OM_3-22-2023_10-55-57AM.OMN | s96 | 148 | 1 | 1 | TP | ug P/L | 0.107 | 1.8 | 47.8 | TN | ug N/L | 0.596 | 8.46 | 1400 |  | 1 | 1 |  | 47.8 | 47.8 | 47.8 | [6 empty] | 1 |  | 1400 | 1400 | 1400 | [6 empty] | 203
2023-03-22 | OM_3-22-2023_10-55-57AM.OMN | s97 | 149 | 1 | 1 | TP | ug P/L | 0.0254 | 0.414 | 5.8 | TN | ug N/L | 0.107 | 1.55 | 162 |  | 1 | 1 |  | 5.8 | 5.8 | 5.8 | [6 empty] | 1 |  | 162 | 162 | 162 | [6 empty] | 204
2023-03-22 | OM_3-22-2023_10-55-57AM.OMN | s98 | 150 | 1 | 1 | TP | ug P/L | 0.0536 | 0.959 | 22.4 | TN | ug N/L | 0.248 | 3.46 | 472 |  | 1 | 1 |  | 22.4 | 22.4 | 22.4 | [6 empty] | 1 |  | 472 | 472 | 472 | [6 empty] | 205
2023-03-22 | OM_3-22-2023_10-55-57AM.OMN | s99 | 151 | 1 | 1 | TP | ug P/L | 0.144 | 2.47 | 68.3 | TN | ug N/L | 0.21 | 2.89 | 376 |  | 1 | 1 |  | 68.3 | 68.3 | 68.3 | [6 empty] | 1 |  | 376 | 376 | 376 | [6 empty] | 206
2023-03-22 | OM_3-22-2023_10-55-57AM.OMN | s100 | 152 | 1 | 1 | TP | ug P/L | 0.0505 | 0.854 | 19.2 | TN | ug N/L | 0.177 | 2.42 | 299 |  | 1 | 1 |  | 19.2 | 19.2 | 19.2 | [6 empty] | 1 |  | 299 | 299 | 299 | [6 empty] | 207
2023-03-22 | OM_3-22-2023_10-55-57AM.OMN | DUP s95 | 153 | 1 | 1 | TP | ug P/L | 0.0539 | 0.957 | 22.3 | TN | ug N/L | 0.152 | 2.19 | 263 |  | 1 | 1 |  | 22.3 | 22.3 | 22.3 |  |  | 0 | PASS |  |  | 1 |  | 263 | 263 | 263 |  |  | 0.75758 | PASS |  |  | 208
2023-03-22 | OM_3-22-2023_10-55-57AM.OMN | SPK s100 | 154 | 1 | 1 | TP | ug P/L | 0.103 | 1.78 | 47.3 | TN | ug N/L | 0.281 | 3.91 | 548 |  | 1 | 1 |  | 47.3 | 47.3 | 47.3 |  |  |  |  | 117.13 | PASS | 1 |  | 548 | 548 | 548 |  |  |  |  | 105.08 | PASS | 209
2023-03-22 | OM_3-22-2023_10-55-57AM.OMN | chk25/250 | 7 | 1 | 1 | TP | ug P/L | 0.0588 | 1.03 | 24.7 | TN | ug N/L | 0.141 | 1.97 | 228 |  | 1 | 1 |  | 24.7 | 24.7 | 24.7 | -1.2 | PASS |  |  |  |  | 1 |  | 228 | 228 | 228 | -8.8 | PASS |  |  |  |  | 210
2023-03-22 | OM_3-22-2023_10-55-57AM.OMN | water | S3 | 1 | 1 | TP | ug P/L | 0.0895 | 1.06 | 25.5 | TN | ug N/L | 0.00297 | -0.0386 | -75.4 |  | 1 | 1 |  | 25.5 | 25.5 | 25.5 | [6 empty] | 1 |  | -75.4 | -75.4 | -75.4 | [6 empty] | 211
2023-03-22 | OM_3-22-2023_10-55-57AM.OMN | bisulfate | S4 | 1 | 1 | TP | ug P/L | 0.00458 | 0.0539 | -5.16 | TN | ug N/L | -0.0184 | -0.205 | -99.3 |  | 1 | 1 |  | -5.16 | -5.16 | -5.16 | [6 empty] | 1 |  | -99.3 | -99.3 | -99.3 | [6 empty] | 212
2023-03-22 | OM_3-22-2023_10-55-57AM.OMN | s101 | 155 | 1 | 1 | TP | ug P/L | 0.0266 | 0.473 | 7.61 | TN | ug N/L | 0.1 | 1.48 | 151 |  | 1 | 1 |  | 7.61 | 7.61 | 7.61 | [6 empty] | 1 |  | 151 | 151 | 151 | [6 empty] | 213
2023-03-22 | OM_3-22-2023_10-55-57AM.OMN | s102 | 156 | 1 | 1 | TP | ug P/L | 0.0846 | 1.5 | 38.9 | TN | ug N/L | 0.231 | 3.16 | 421 |  | 1 | 1 |  | 38.9 | 38.9 | 38.9 | [6 empty] | 1 |  | 421 | 421 | 421 | [6 empty] | 214
2023-03-22 | OM_3-22-2023_10-55-57AM.OMN | s103 | 157 | 1 | 1 | TP | ug P/L | 0.059 | 1.06 | 25.4 | TN | ug N/L | 0.249 | 3.37 | 456 |  | 1 | 1 |  | 25.4 | 25.4 | 25.4 | [6 empty] | 1 |  | 456 | 456 | 456 | [6 empty] | 215
2023-03-22 | OM_3-22-2023_10-55-57AM.OMN | s104 | 158 | 1 | 1 | TP | ug P/L | 0.0231 | 0.398 | 5.32 | TN | ug N/L | 0.105 | 1.52 | 158 |  | 1 | 1 |  | 5.32 | 5.32 | 5.32 | [6 empty] | 1 |  | 158 | 158 | 158 | [6 empty] | 216
2023-03-22 | OM_3-22-2023_10-55-57AM.OMN | s105 | 159 | 1 | 1 | TP | ug P/L | 0.0613 | 1.07 | 25.6 | TN | ug N/L | 0.188 | 2.61 | 331 |  | 1 | 1 |  | 25.6 | 25.6 | 25.6 | [6 empty] | 1 |  | 331 | 331 | 331 | [6 empty] | 217
2023-03-22 | OM_3-22-2023_10-55-57AM.OMN | s106 | 160 | 1 | 1 | TP | ug P/L | 0.0483 | 0.873 | 19.8 | TN | ug N/L | 0.166 | 2.31 | 282 |  | 1 | 1 |  | 19.8 | 19.8 | 19.8 | [6 empty] | 1 |  | 282 | 282 | 282 | [6 empty] | 218
2023-03-22 | OM_3-22-2023_10-55-57AM.OMN | s107 | 161 | 1 | 1 | TP | ug P/L | 0.132 | 2.26 | 62 | TN | ug N/L | 0.308 | 4.3 | 616 |  | 1 | 1 |  | 62 | 62 | 62 | [6 empty] | 1 |  | 616 | 616 | 616 | [6 empty] | 219
2023-03-22 | OM_3-22-2023_10-55-57AM.OMN | s108 | 162 | 1 | 1 | TP | ug P/L | 0.0541 | 0.949 | 22.1 | TN | ug N/L | 0.168 | 2.43 | 301 |  | 1 | 1 |  | 22.1 | 22.1 | 22.1 | [6 empty] | 1 |  | 301 | 301 | 301 | [6 empty] | 220
2023-03-22 | OM_3-22-2023_10-55-57AM.OMN | s109 | 163 | 1 | 1 | TP | ug P/L | 0.0922 | 1.6 | 42 | TN | ug N/L | 0.429 | 5.95 | 913 |  | 1 | 1 |  | 42 | 42 | 42 | [6 empty] | 1 |  | 913 | 913 | 913 | [6 empty] | 221
2023-03-22 | OM_3-22-2023_10-55-57AM.OMN | s110 | 164 | 1 | 1 | TP | ug P/L | 0.0816 | 1.41 | 36.2 | TN | ug N/L | 0.568 | 8.04 | 1320 |  | 1 | 1 |  | 36.2 | 36.2 | 36.2 | [6 empty] | 1 |  | 1320 | 1320 | 1320 | [6 empty] | 222
2023-03-22 | OM_3-22-2023_10-55-57AM.OMN | DUP s105 | 165 | 1 | 1 | TP | ug P/L | 0.0597 | 1.05 | 25 | TN | ug N/L | 0.18 | 2.48 | 310 |  | 1 | 1 |  | 25 | 25 | 25 |  |  | 2.3715 | PASS |  |  | 1 |  | 310 | 310 | 310 |  |  | 6.5523 | PASS |  |  | 223
2023-03-22 | OM_3-22-2023_10-55-57AM.OMN | SPK s110 | 166 | 1 | 1 | TP | ug P/L | 0.132 | 2.25 | 61.5 | TN | ug N/L | 0.651 | 9.44 | 1610 |  | 1 | 1 |  | 61.5 | 61.5 | 61.5 |  |  |  |  | 107.35 | PASS | 1 |  | 1610 | 1610 | 1610 |  |  |  |  | 132.1 | FAIL | 224
2023-03-22 | OM_3-22-2023_10-55-57AM.OMN | chk25/250 | 7 | 1 | 1 | TP | ug P/L | 0.059 | 1.05 | 25.1 | TN | ug N/L | 0.141 | 1.96 | 227 |  | 1 | 1 |  | 25.1 | 25.1 | 25.1 | 0.4 | PASS |  |  |  |  | 1 |  | 227 | 227 | 227 | -9.2 | PASS |  |  |  |  | 225
2023-03-22 | OM_3-22-2023_10-55-57AM.OMN | water | S3 | 1 | 1 | TP | ug P/L | 0.0912 | 1.09 | 26.2 | TN | ug N/L | 0.00391 | 0.0403 | -64 |  | 1 | 1 |  | 26.2 | 26.2 | 26.2 | [6 empty] | 1 |  | -64 | -64 | -64 | [6 empty] | 226
2023-03-22 | OM_3-22-2023_10-55-57AM.OMN | bisulfate | S4 | 1 | 1 | TP | ug P/L | 0.00693 | 0.0773 | -4.44 | TN | ug N/L | -0.0182 | -0.214 | -100 |  | 1 | 1 |  | -4.44 | -4.44 | -4.44 | [6 empty] | 1 |  | -100 | -100 | -100 | [6 empty] | 227
2023-03-22 | OM_3-22-2023_10-55-57AM.OMN | s111 | 167 | 1 | 1 | TP | ug P/L | 1.07 | 18.2 | 533 | TN | ug N/L | 0.977 | 15.2 | 2950 |  | 1 | 1 |  | 533 | 533 | 533 | [6 empty] | 1 |  | 2950 | 2950 | 2950 | [6 empty] | 228
2023-03-22 | OM_3-22-2023_10-55-57AM.OMN | s112 | 168 | 1 | 1 | TP | ug P/L | 0.0227 | 0.416 | 5.87 | TN | ug N/L | 0.0945 | 1.37 | 134 |  | 1 | 1 |  | 5.87 | 5.87 | 5.87 | [6 empty] | 1 |  | 134 | 134 | 134 | [6 empty] | 229
2023-03-22 | OM_3-22-2023_10-55-57AM.OMN | s113 | 169 | 1 | 1 | TP | ug P/L | 0.0808 | 1.42 | 36.3 | TN | ug N/L | 0.529 | 7.42 | 1200 |  | 1 | 1 |  | 36.3 | 36.3 | 36.3 | [6 empty] | 1 |  | 1200 | 1200 | 1200 | [6 empty] | 230
2023-03-22 | OM_3-22-2023_10-55-57AM.OMN | s114 | 170 | 1 | 1 | TP | ug P/L | 0.064 | 1.11 | 27 | TN | ug N/L | 0.183 | 2.52 | 316 |  | 1 | 1 |  | 27 | 27 | 27 | [6 empty] | 1 |  | 316 | 316 | 316 | [6 empty] | 231
2023-03-22 | OM_3-22-2023_10-55-57AM.OMN | s115 | 171 | 1 | 1 | TP | ug P/L | 0.0689 | 1.21 | 29.9 | TN | ug N/L | 0.154 | 2.21 | 265 |  | 1 | 1 |  | 29.9 | 29.9 | 29.9 | [6 empty] | 1 |  | 265 | 265 | 265 | [6 empty] | 232
2023-03-22 | OM_3-22-2023_10-55-57AM.OMN | s116 | 172 | 1 | 1 | TP | ug P/L | 0.0826 | 1.44 | 36.9 | TN | ug N/L | 0.381 | 5.32 | 798 |  | 1 | 1 |  | 36.9 | 36.9 | 36.9 | [6 empty] | 1 |  | 798 | 798 | 798 | [6 empty] | 233
2023-03-22 | OM_3-22-2023_10-55-57AM.OMN | s117 | 173 | 1 | 1 | TP | ug P/L | 0.107 | 1.88 | 50.4 | TN | ug N/L | 0.281 | 3.9 | 547 |  | 1 | 1 |  | 50.4 | 50.4 | 50.4 | [6 empty] | 1 |  | 547 | 547 | 547 | [6 empty] | 234
2023-03-22 | OM_3-22-2023_10-55-57AM.OMN | s118 | 174 | 1 | 1 | TP | ug P/L | 0.104 | 1.77 | 47 | TN | ug N/L | 0.246 | 3.46 | 472 |  | 1 | 1 |  | 47 | 47 | 47 | [6 empty] | 1 |  | 472 | 472 | 472 | [6 empty] | 235
2023-03-22 | OM_3-22-2023_10-55-57AM.OMN | s119 | 175 | 1 | 1 | TP | ug P/L | 0.0197 | 0.337 | 3.48 | TN | ug N/L | 0.0999 | 1.52 | 157 |  | 1 | 1 |  | 3.48 | 3.48 | 3.48 | [6 empty] | 1 |  | 157 | 157 | 157 | [6 empty] | 236
2023-03-22 | OM_3-22-2023_10-55-57AM.OMN | s120 | 176 | 1 | 1 | TP | ug P/L | 0.0606 | 1.08 | 26.1 | TN | ug N/L | 0.27 | 3.76 | 522 |  | 1 | 1 |  | 26.1 | 26.1 | 26.1 | [6 empty] | 1 |  | 522 | 522 | 522 | [6 empty] | 237
2023-03-22 | OM_3-22-2023_10-55-57AM.OMN | DUP 115 | 177 | 1 | 1 | TP | ug P/L | 0.0714 | 1.22 | 30.4 | TN | ug N/L | 0.194 | 2.74 | 352 |  | 1 | 1 |  | 30.4 | 30.4 | 30.4 |  |  | 1.6584 | PASS |  |  | 1 |  | 352 | 352 | 352 |  |  | 28.201 | FAIL |  |  | 238
2023-03-22 | OM_3-22-2023_10-55-57AM.OMN | SPK 120 | 178 | 1 | 1 | TP | ug P/L | 0.11 | 1.91 | 51.3 | TN | ug N/L | 0.372 | 5.18 | 772 |  | 1 | 1 |  | 51.3 | 51.3 | 51.3 |  |  |  |  | 105.93 | PASS | 1 |  | 772 | 772 | 772 |  |  |  |  | 107.72 | PASS | 239
2023-03-22 | OM_3-22-2023_10-55-57AM.OMN | chk25/250 | 7 | 1 | 1 | TP | ug P/L | 0.0584 | 1.02 | 24.3 | TN | ug N/L | 0.132 | 1.86 | 210 |  | 1 | 1 |  | 24.3 | 24.3 | 24.3 | -2.8 | PASS |  |  |  |  | 1 |  | 210 | 210 | 210 | -16 | PASS |  |  |  |  | 240
2023-03-22 | OM_3-22-2023_10-55-57AM.OMN | water | S3 | 1 | 1 | TP | ug P/L | 0.0887 | 1.06 | 25.5 | TN | ug N/L | -0.00719 | 0.0352 | -64.8 |  | 1 | 1 |  | 25.5 | 25.5 | 25.5 | [6 empty] | 1 |  | -64.8 | -64.8 | -64.8 | [6 empty] | 241
2023-03-22 | OM_3-22-2023_10-55-57AM.OMN | bisulfate | S4 | 1 | 1 | TP | ug P/L | 0.00623 | 0.0663 | -4.78 | TN | ug N/L | -0.0172 | -0.207 | -99.6 |  | 1 | 1 |  | -4.78 | -4.78 | -4.78 | [6 empty] | 1 |  | -99.6 | -99.6 | -99.6 | [6 empty] | 242
2023-03-22 | OM_3-22-2023_10-55-57AM.OMN | s121 | 179 | 1 | 1 | TP | ug P/L | 0.0219 | 0.422 | 6.06 | TN | ug N/L | 0.125 | 1.88 | 213 |  | 1 | 1 |  | 6.06 | 6.06 | 6.06 | [6 empty] | 1 |  | 213 | 213 | 213 | [6 empty] | 243
2023-03-22 | OM_3-22-2023_10-55-57AM.OMN | s122 | 180 | 1 | 1 | TP | ug P/L | 0.0156 | 0.337 | 3.47 | TN | ug N/L | 0.0925 | 1.37 | 134 |  | 1 | 1 |  | 3.47 | 3.47 | 3.47 | [6 empty] | 1 |  | 134 | 134 | 134 | [6 empty] | 244
2023-03-22 | OM_3-22-2023_10-55-57AM.OMN | s123 | 181 | 1 | 1 | TP | ug P/L | 0.116 | 1.97 | 52.9 | TN | ug N/L | 0.292 | 4.02 | 568 |  | 1 | 1 |  | 52.9 | 52.9 | 52.9 | [6 empty] | 1 |  | 568 | 568 | 568 | [6 empty] | 245
2023-03-22 | OM_3-22-2023_10-55-57AM.OMN | s124 | 182 | 1 | 1 | TP | ug P/L | 0.0989 | 1.71 | 45.3 | TN | ug N/L | 0.365 | 5.13 | 763 |  | 1 | 1 |  | 45.3 | 45.3 | 45.3 | [6 empty] | 1 |  | 763 | 763 | 763 | [6 empty] | 246
2023-03-22 | OM_3-22-2023_10-55-57AM.OMN | s125 | 183 | 1 | 1 | TP | ug P/L | 0.176 | 3.04 | 85.5 | TN | ug N/L | 0.249 | 3.41 | 463 |  | 1 | 1 |  | 85.5 | 85.5 | 85.5 | [6 empty] | 1 |  | 463 | 463 | 463 | [6 empty] | 247
2023-03-22 | OM_3-22-2023_10-55-57AM.OMN | s126 | 184 | 1 | 1 | TP | ug P/L | 0.0525 | 0.932 | 21.6 | TN | ug N/L | 0.214 | 2.96 | 388 |  | 1 | 1 |  | 21.6 | 21.6 | 21.6 | [6 empty] | 1 |  | 388 | 388 | 388 | [6 empty] | 248
2023-03-22 | OM_3-22-2023_10-55-57AM.OMN | s127 | 185 | 1 | 1 | TP | ug P/L | 0.0599 | 1.02 | 24.3 | TN | ug N/L | 0.177 | 2.44 | 303 |  | 1 | 1 |  | 24.3 | 24.3 | 24.3 | [6 empty] | 1 |  | 303 | 303 | 303
2023-03-22 | OM_3-22-2023_10-55-57AM.OMN | s128 | 186 | 1 | 1 | TP | ug P/L | 0.0916 | 1.6 | 42 | TN | ug N/L | 0.486 | 6.88 | 1090 |  | 1 | 1 |  | 42 | 42 | 42 | [6 empty] | 1 |  | 1090 | 1090 | 1090
2023-03-22 | OM_3-22-2023_10-55-57AM.OMN | s129 | 187 | 1 | 1 | TP | ug P/L | 0.0271 | 0.507 | 8.63 | TN | ug N/L | 0.0916 | 1.34 | 130 |  | 1 | 1 |  | 8.63 | 8.63 | 8.63 | [6 empty] | 1 |  | 130 | 130 | 130
2023-03-22 | OM_3-22-2023_10-55-57AM.OMN | s130 | 188 | 1 | 1 | TP | ug P/L | 0.0685 | 1.21 | 30.1 | TN | ug N/L | 0.263 | 3.62 | 498 |  | 1 | 1 |  | 30.1 | 30.1 | 30.1 | [6 empty] | 1 |  | 498 | 498 | 498
2023-03-22 | OM_3-22-2023_10-55-57AM.OMN | DUP s125 | 189 | 1 | 1 | TP | ug P/L | 0.194 | 3.32 | 93.8 | TN | ug N/L | 0.235 | 3.27 | 439 |  | 1 | 1 |  | 93.8 | 93.8 | 93.8 |  |  | 9.2582 | PASS |  |  | 1 |  | 439 | 439 | 439 |  |  | 5.3215 | PASS
2023-03-22 | OM_3-22-2023_10-55-57AM.OMN | SPK s130 | 190 | 1 | 1 | TP | ug P/L | 0.121 | 2.07 | 56.2 | TN | ug N/L | 0.388 | 5.38 | 808 |  | 1 | 1 |  | 56.2 | 56.2 | 56.2 |  |  |  |  | 110.02 | PASS | 1 |  | 808 | 808 | 808 |  |  |  |  | 132.08 | FAIL
2023-03-22 | OM_3-22-2023_10-55-57AM.OMN | chk25/250 | 7 | 1 | 1 | TP | ug P/L | 0.0603 | 1.03 | 24.6 | TN | ug N/L | 0.136 | 1.96 | 226 |  | 1 | 1 |  | 24.6 | 24.6 | 24.6 | -1.6 | PASS |  |  |  |  | 1 |  | 226 | 226 | 226 | -9.6 | PASS
2023-03-22 | OM_3-22-2023_10-55-57AM.OMN | water | S3 | 1 | 1 | TP | ug P/L | 0.09 | 1.08 | 25.9 | TN | ug N/L | 0.00605 | 0.0688 | -59.9 |  | 1 | 1 |  | 25.9 | 25.9 | 25.9 | [6 empty] | 1 |  | -59.9 | -59.9 | -59.9
2023-03-22 | OM_3-22-2023_10-55-57AM.OMN | bisulfate | S4 | 1 | 1 | TP | ug P/L | 0.00533 | 0.0532 | -5.18 | TN | ug N/L | -0.017 | -0.211 | -100 |  | 1 | 1 |  | -5.18 | -5.18 | -5.18 | [6 empty] | 1 |  | -100 | -100 | -100
2023-03-22 | OM_3-22-2023_10-55-57AM.OMN | s131 | 191 | 1 | 1 | TP | ug P/L | 0.0905 | 1.55 | 40.3 | TN | ug N/L | 0.502 | 7.1 | 1130 |  | 1 | 1 |  | 40.3 | 40.3 | 40.3 | [6 empty] | 1 |  | 1130 | 1130 | 1130
2023-03-22 | OM_3-22-2023_10-55-57AM.OMN | s132 | 192 | 1 | 1 | TP | ug P/L | 0.0983 | 1.71 | 45.3 | TN | ug N/L | 0.541 | 7.65 | 1240 |  | 1 | 1 |  | 45.3 | 45.3 | 45.3 | [6 empty] | 1 |  | 1240 | 1240 | 1240
2023-03-22 | OM_3-22-2023_10-55-57AM.OMN | s97 rerun | 149 | 1 | 1 | TP | ug P/L | 0.0244 | 0.46 | 7.21 | TN | ug N/L | 0.119 | 1.68 | 182 |  | 1 | 1 |  | 7.21 | 7.21 | 7.21 | [6 empty] | 1 |  | 182 | 182 | 182
2023-03-22 | OM_3-22-2023_10-55-57AM.OMN | s57 rerun | 101 | 1 | 1 | TP | ug P/L | 0.0204 | 0.409 | 5.67 | TN | ug N/L | 0.102 | 1.51 | 156 |  | 1 | 1 |  | 5.67 | 5.67 | 5.67 | [6 empty] | 1 |  | 156 | 156 | 156
2023-03-22 | OM_3-22-2023_10-55-57AM.OMN | Batch3_Vial102_dil_2x | 193 | 1 | 1 | TP | ug P/L | 0.0731 | 1.28 | 32 | TN | ug N/L | 0.418 | 5.94 | 912 |  | 1 | 1 |  | 32 | 32 | 32 | [6 empty] | 1 |  | 912 | 912 | 912
2023-03-22 | OM_3-22-2023_10-55-57AM.OMN | Batch3_Vial156_dil_2x | 194 | 1 | 1 | TP | ug P/L | 0.0639 | 1.11 | 27.1 | TN | ug N/L | 0.421 | 5.77 | 881 |  | 1 | 1 |  | 27.1 | 27.1 | 27.1 | [6 empty] | 1 |  | 881 | 881 | 881
2023-03-22 | OM_3-22-2023_10-55-57AM.OMN | s23dil TN | 195 | 1 | 1 | TP | ug P/L | 0.0543 | 0.945 | 22 | TN | ug N/L | 0.35 | 4.89 | 720 |  | 1 | 1 |  | 22 | 22 | 22 | [6 empty] | 1 |  | 720 | 720 | 720
2023-03-22 | OM_3-22-2023_10-55-57AM.OMN | s26dil TN | 196 | 1 | 1 | TP | ug P/L | 0.0476 | 0.809 | 17.8 | TN | ug N/L | 0.349 | 4.91 | 724 |  | 1 | 1 |  | 17.8 | 17.8 | 17.8 | [6 empty] | 1 |  | 724 | 724 | 724
2023-03-22 | OM_3-22-2023_10-55-57AM.OMN | s53dil TN | 197 | 1 | 1 | TP | ug P/L | 0.0914 | 1.59 | 41.7 | TN | ug N/L | 0.449 | 6.33 | 986 |  | 1 | 1 |  | 41.7 | 41.7 | 41.7 | [6 empty] | 1 |  | 986 | 986 | 986
2023-03-22 | OM_3-22-2023_10-55-57AM.OMN | s56dil TN | 198 | 1 | 1 | TP | ug P/L | 0.0547 | 0.974 | 22.8 | TN | ug N/L | 0.361 | 5.05 | 749 |  | 1 | 1 |  | 22.8 | 22.8 | 22.8 | [6 empty] | 1 |  | 749 | 749 | 749
2023-03-22 | OM_3-22-2023_10-55-57AM.OMN | s63dil TN | 199 | 1 | 1 | TP | ug P/L | 0.0786 | 1.33 | 33.7 | TN | ug N/L | 0.362 | 5.09 | 756 |  | 1 | 1 |  | 33.7 | 33.7 | 33.7 | [6 empty] | 1 |  | 756 | 756 | 756
2023-03-22 | OM_3-22-2023_10-55-57AM.OMN | s71dil TN | 200 | 1 | 1 | TP | ug P/L | 0.0526 | 0.923 | 21.3 | TN | ug N/L | 0.392 | 5.46 | 824 |  | 1 | 1 |  | 21.3 | 21.3 | 21.3 | [6 empty] | 1 |  | 824 | 824 | 824
2023-03-22 | OM_3-22-2023_10-55-57AM.OMN | s111dil N+P | 201 | 1 | 1 | TP | ug P/L | 0.274 | 4.62 | 133 | TN | ug N/L | 0.378 | 5.29 | 792 |  | 1 | 1 |  | 133 | 133 | 133 | [6 empty] | 1 |  | 792 | 792 | 792
2023-03-22 | OM_3-22-2023_10-55-57AM.OMN | nitrite | S1 | 1 | 1 | TP | ug P/L | 0.0866 | 1.05 | 25.2 | TN | ug N/L | 0.603 | 8.65 | 1440 | 100.9249 | 1 | 1 |  | 25.2 | 25.2 | 25.2 | [6 empty] | 1 |  | 1440 | 1440 | 1440
2023-03-22 | OM_3-22-2023_10-55-57AM.OMN | nitrate | S2 | 1 | 1 | TP | ug P/L | 0.089 | 1.08 | 26.2 | TN | ug N/L | 0.616 | 8.73 | 1460 |  | 1 | 1 |  | 26.2 | 26.2 | 26.2 | [6 empty] | 1 |  | 1460 | 1460 | 1460
2023-03-22 | OM_3-22-2023_10-55-57AM.OMN | chk1500/150 | 1 | 1 | 1 | TP | ug P/L | 0.308 | 5.28 | 153 | TN | ug N/L | 0.622 | 8.82 | 1480 |  | 1 | 1 |  | 153 | 153 | 153 | 2 | PASS |  |  |  |  | 1 |  | 1480 | 1480 | 1480 | -1.3333 | PASS
2023-03-22 | OM_3-22-2023_10-55-57AM.OMN | chk1000/100 | 3 | 1 | 1 | TP | ug P/L | 0.203 | 3.42 | 97 | TN | ug N/L | 0.457 | 6.4 | 999 |  | 1 | 1 |  | 97 | 97 | 97 | -3 | PASS |  |  |  |  | 1 |  | 999 | 999 | 999 | -0.1 | PASS
2023-03-22 | OM_3-22-2023_10-55-57AM.OMN | chk500/50 | 5 | 1 | 1 | TP | ug P/L | 0.108 | 1.88 | 50.2 | TN | ug N/L | 0.254 | 3.58 | 492 |  | 1 | 1 |  | 50.2 | 50.2 | 50.2 | 0.4 | PASS |  |  |  |  | 1 |  | 492 | 492 | 492 | -1.6 | PASS
2023-03-22 | OM_3-22-2023_10-55-57AM.OMN | chk250/25 | 7 | 1 | 1 | TP | ug P/L | 0.0601 | 1.02 | 24.3 | TN | ug N/L | 0.142 | 1.99 | 231 |  | 1 | 1 |  | 24.3 | 24.3 | 24.3 | -2.8 | PASS |  |  |  |  | 1 |  | 231 | 231 | 231 | -7.6 | PASS
2023-03-22 | OM_3-22-2023_10-55-57AM.OMN | chk100/10 | 9 | 1 | 1 | TP | ug P/L | 0.0293 | 0.524 | 9.17 | TN | ug N/L | 0.0707 | 1.03 | 82.9 |  | 1 | 1 |  | 9.17 | 9.17 | 9.17 | -8.3 | PASS |  |  |  |  | 1 |  | 82.9 | 82.9 | 82.9 | -17.1 | PASS
2023-03-22 | OM_3-22-2023_10-55-57AM.OMN | chk50/5 | 11 | 1 | 1 | TP | ug P/L | 0.0182 | 0.357 | 4.08 | TN | ug N/L | 0.0425 | 0.665 | 27.5 |  | 1 | 1 |  | 4.08 | 4.08 | 4.08 | -18.4 | PASS |  |  |  |  | 1 |  | 27.5 | 27.5 | 27.5 | -45 | FAIL
2023-03-22 | OM_3-22-2023_10-55-57AM.OMN | chk25/2.5 | 13 | 1 | 1 | TP | ug P/L | 0.014 | 0.273 | 1.51 | TN | ug N/L | 0.0295 | 0.428 | -7.49 |  | 1 | 1 |  | 1.51 | 1.51 | 1.51 | -39.6 | FAIL |  |  |  |  | 1 |  | -7.49 | -7.49 | -7.49 | -129.96 | FAIL
2023-03-22 | OM_3-22-2023_10-55-57AM.OMN | chk0 | 15 | 1 | 1 | TP | ug P/L | 0.0111 | 0.202 | -0.642 | TN | ug N/L | 0.0207 | 0.31 | -24.8 |  | 1 | 1 |  | -0.642 | -0.642 | -0.642 | [6 empty] | 1 |  | -24.8 | -24.8 | -24.8
2023-03-22 | OM_3-22-2023_10-55-57AM.OMN | water | S3 | 1 | 1 | TP | ug P/L | 0.0889 | 1.07 | 25.9 | TN | ug N/L | 0.00405 | 0.00575 | -69 |  | 1 | 1 |  | 25.9 | 25.9 | 25.9 | [6 empty] | 1 |  | -69 | -69 | -69
2023-03-22 | OM_3-22-2023_10-55-57AM.OMN | bisulfate | S4 | 1 | 1 | TP | ug P/L | 0.00681 | 0.0788 | -4.4 | TN | ug N/L | -0.0172 | -0.187 | -96.6 |  | 1 | 1 |  | -4.4 | -4.4 | -4.4 | [6 empty] | 1 |  | -96.6 | -96.6 | -96.6

## method checks
Detection Date | Run File Name | Sample ID | Cup Number | Auto Dilution Factor | Manual Dilution Factor | Analyte Name | Concentration Units | Peak Height | Peak Area | Peak Concentration | Analyte Name | Concentration Units | Peak Height | Peak Area | Peak Concentration | Column efficiency | DILUTION BY OXIDATION REAGENT | Analyst QUALITY CODE NO3-N: | Analyst NOTES: | PO4-P-- determined concentration | PO4-P-- blank corrected | PO4-P-- dilution corrected | PO4-P- % Error in check stds | PO4-P- DQO (<=20%) | PO4-P- RPD of duplicates | PO4-P- DQO (<=20% if conc>LOQ) | PO4-P- PR of spikes | PO4-P- DQO (80-120%) if conc>LOQ | Analyst QUALITY CODE PO4-P: | Analyst NOTES: | NO3-N-- determined concentration | NO3-N-- blank corrected | NO3-N-- dilution corrected | NO3-N- % Error in check stds | NO3-N- DQO (<=20%) | NO3-N- RPD of duplicates | NO3-N- DQO (<=20% if conc>LOQ) | NO3-N- PR of spikes | NO3-N- DQO (80-120%) if conc>LOQ
BLANKS-digested type I reagent grade water
2023-03-22 | OM_3-22-2023_10-55-57AM.OMN | waterblank1 | 20 | 1 | 1 | TP | ug P/L | 0.0112 | 0.222 | -0.0471 | TN | ug N/L | 0.0204 | 0.292 | -27.4 |  | 1 | 1 |  | -0.0471 | -0.0471 | -0.0471 | [6 empty] | 1 |  | -27.4 | -27.4 | -27.4 | [6 empty] | 39
2023-03-22 | OM_3-22-2023_10-55-57AM.OMN | waterblank2 | 21 | 1 | 1 | TP | ug P/L | 0.0107 | 0.212 | -0.337 | TN | ug N/L | 0.022 | 0.324 | -22.8 |  | 1 | 1 |  | -0.337 | -0.337 | -0.337 | [6 empty] | 1 |  | -22.8 | -22.8 | -22.8 | [6 empty] | 40
2023-03-22 | OM_3-22-2023_10-55-57AM.OMN | waterblank3 | 22 | 1 | 1 | TP | ug P/L | 0.0112 | 0.179 | -1.34 | TN | ug N/L | 0.0306 | 0.346 | -19.6 |  | 1 | 1 |  | -1.34 | -1.34 | -1.34 | [6 empty] | 1 |  | -19.6 | -19.6 | -19.6 | [6 empty] | 41
2023-03-22 | OM_3-22-2023_10-55-57AM.OMN | waterblank4 | 23 | 1 | 1 | TP | ug P/L | 0.0109 | 0.18 | -1.31 | TN | ug N/L | 0.0212 | 0.314 | -24.3 |  | 1 | 1 |  | -1.31 | -1.31 | -1.31 | [6 empty] | 1 |  | -24.3 | -24.3 | -24.3 | [6 empty] | 42
2023-03-22 | OM_3-22-2023_10-55-57AM.OMN | waterblank5 | 24 | 1 | 1 | TP | ug P/L | 0.00907 | 0.185 | -1.16 | TN | ug N/L | 0.0215 | 0.327 | -22.4 |  | 1 | 1 |  | -1.16 | -1.16 | -1.16 | [6 empty] | 1 |  | -22.4 | -22.4 | -22.4 | [6 empty] | 43
[7 empty] | Known Conc |  |  | 0 |  | Known Conc |  |  | 0
[7 empty] | Mean |  | 0.1956 | -0.83882 |  | Mean |  | 0.3206 | -23.3
[7 empty] | Std Dev |  | 0.019982 | 0.60312 |  | Std Dev |  | 0.019743 | 2.8531
[7 empty] | CV or %RSD |  | 10.216 | -71.9004 |  | CV or %RSD |  | 6.1583 | -12.2449
[7 empty] | T value |  | 3.7469 | 3.7469 |  | T value |  | 3.7469 | 3.7469
[7 empty] | MDL |  | 0.074873 | 2.2598 |  | MDL |  | 0.073977 | 10.6903
[7 empty] | LOQ |  | 0.19982 | 6.0312 |  | LOQ |  | 0.19743 | 28.5307
[7 empty] | Error as % |  |  |  |  | Error as %
[7 empty] | Known/MDL |  |  |  |  | Known/MDL
[7 empty] | Mean PR |  |  |  |  | Mean PR
[7 empty] | S/N |  | 9.7886 | -1.3908 |  | S/N |  | 16.2384 | -8.1666 | [5 empty] | MEANS | -0.83882 | [9 empty] | MEANS | -23.3
|  |  | Different from 0? |  | one sample T-test |  |  |  | p value | 0.4149 |  |  |  | p value | 0.3504
[7 empty] | count |  | 5 |  |  |  |  | 5
[7 empty] | std error of mean |  | 0.26972 |  |  |  |  | 1.2759
[7 empty] | df |  | 4 |  |  |  |  | 4
[7 empty] | t |  | 3.1099 |  |  |  |  | 18.2612
[7 empty] | p value |  | 0.035874 |  |  |  |  | 5.2894e-05
DIGESTION CHECK - is organic material completely converted to inorganic?
2023-03-22 | OM_3-22-2023_10-55-57AM.OMN | digest1 | 25 | 1 | 1 | TP | ug P/L | 0.0875 | 1.52 | 39.5 | TN | ug N/L | 0.236 | 3.13 | 416 |  | 1 | 1 |  | 39.5 | 39.5 | 39.5 | [6 empty] | 1 |  | 416 | 416 | 416 | [6 empty] | 44
2023-03-22 | OM_3-22-2023_10-55-57AM.OMN | digest2 | 26 | 1 | 1 | TP | ug P/L | 0.0851 | 1.47 | 37.8 | TN | ug N/L | 0.221 | 2.93 | 383 |  | 1 | 1 |  | 37.8 | 37.8 | 37.8 | [6 empty] | 1 |  | 383 | 383 | 383 | [6 empty] | 45
2023-03-22 | OM_3-22-2023_10-55-57AM.OMN | digest3 | 27 | 1 | 1 | TP | ug P/L | 0.0873 | 1.5 | 38.9 | TN | ug N/L | 0.211 | 2.81 | 362 |  | 1 | 1 |  | 38.9 | 38.9 | 38.9 | [6 empty] | 1 |  | 362 | 362 | 362 | [6 empty] | 46
2023-03-22 | OM_3-22-2023_10-55-57AM.OMN | digest4 | 28 | 1 | 1 | TP | ug P/L | 0.0862 | 1.5 | 38.7 | TN | ug N/L | 0.21 | 2.79 | 360 |  | 1 | 1 |  | 38.7 | 38.7 | 38.7 | [6 empty] | 1 |  | 360 | 360 | 360 | [6 empty] | 47
2023-03-22 | OM_3-22-2023_10-55-57AM.OMN | digest5 | 29 | 1 | 1 | TP | ug P/L | 0.0865 | 1.47 | 38.1 | TN | ug N/L | 0.216 | 2.88 | 375 |  | 1 | 1 |  | 38.1 | 38.1 | 38.1 | [6 empty] | 1 |  | 375 | 375 | 375 | [6 empty] | 48
[9 empty] | Known Conc | 40 |  |  |  | Known Conc | 400 | [5 empty] | Known Conc | 40 | [9 empty] | Known Conc | 400
[9 empty] | Mean | 38.6 |  |  |  | Mean | 379.2 | [5 empty] | Mean | 38.6 | [9 empty] | Mean | 379.2
[9 empty] | Std Dev | 0.67082 |  |  |  | Std Dev | 22.6429 | [5 empty] | Std Dev | 0.67082 | [9 empty] | Std Dev | 22.6429
[9 empty] | CV or %RSD | 1.7379 |  |  |  | CV or %RSD | 5.9712 | [5 empty] | CV or %RSD | 1.7379 | [9 empty] | CV or %RSD | 5.9712
[9 empty] | T value | 3.7469 |  |  |  | T value | 3.7469 | [5 empty] | T value | 3.7469 | [9 empty] | T value | 3.7469
[9 empty] | MDL | 2.5135 |  |  |  | MDL | 84.8417 | [5 empty] | MDL | 2.5135 | [9 empty] | MDL | 84.8417
[9 empty] | LOQ | 6.7082 |  |  |  | LOQ | 226.4288 | [5 empty] | LOQ | 6.7082 | [9 empty] | LOQ | 226.4288
[9 empty] | Error as % | -3.5 |  |  |  | Error as % | -5.2 | [5 empty] | Error as % | -3.5 | [9 empty] | Error as % | -5.2
[9 empty] | Known/MDL |  |  |  |  | Known/MDL | [6 empty] | Known/MDL | [10 empty] | Known/MDL
[9 empty] | Mean PR | 96.5 |  |  |  | Mean PR | 94.8 | [5 empty] | Mean PR | [10 empty] | Mean PR
[9 empty] | S/N | 57.5415 |  |  |  | S/N | 16.747 | [5 empty] | S/N | 57.5415 | [9 empty] | S/N | 16.747
SPIKED BLANKS- used for MDL determination (250 ul spiking soln 1000/10000 into 10 ml sample)
2023-03-22 | OM_3-22-2023_10-55-57AM.OMN | spk1 | 30 | 1 | 1 | TP | ug P/L | 0.0606 | 1.05 | 25.2 | TN | ug N/L | 0.127 | 1.83 | 206 |  | 1 | 1 |  | 25.2 | 25.2 | 25.2 | [6 empty] | 1 |  | 206 | 206 | 206 | [6 empty] | 49
2023-03-22 | OM_3-22-2023_10-55-57AM.OMN | spk2 | 31 | 1 | 1 | TP | ug P/L | 0.0594 | 1 | 23.7 | TN | ug N/L | 0.138 | 1.88 | 214 |  | 1 | 1 |  | 23.7 | 23.7 | 23.7 | [6 empty] | 1 |  | 214 | 214 | 214 | [6 empty] | 50
2023-03-22 | OM_3-22-2023_10-55-57AM.OMN | spk3 | 32 | 1 | 1 | TP | ug P/L | 0.0581 | 0.993 | 23.4 | TN | ug N/L | 0.138 | 1.9 | 217 |  | 1 | 1 |  | 23.4 | 23.4 | 23.4 | [6 empty] | 1 |  | 217 | 217 | 217 | [6 empty] | 51
2023-03-22 | OM_3-22-2023_10-55-57AM.OMN | spk4 | 33 | 1 | 1 | TP | ug P/L | 0.0577 | 0.99 | 23.3 | TN | ug N/L | 0.131 | 1.92 | 220 |  | 1 | 1 |  | 23.3 | 23.3 | 23.3 | [6 empty] | 1 |  | 220 | 220 | 220 | [6 empty] | 52
2023-03-22 | OM_3-22-2023_10-55-57AM.OMN | spk5 | 34 | 1 | 1 | TP | ug P/L | 0.0595 | 1.02 | 24.2 | TN | ug N/L | 0.135 | 1.88 | 214 |  | 1 | 1 |  | 24.2 | 24.2 | 24.2 | [6 empty] | 1 |  | 214 | 214 | 214 | [6 empty] | 53
[9 empty] | Known Conc | 24.39 |  |  |  | Known Conc | 243.9 | [5 empty] | Known Conc | 24.39 | [9 empty] | Known Conc | 243.9
[9 empty] | Mean | 23.96 |  |  |  | Mean | 214.2 | [5 empty] | Mean | 23.96 | [9 empty] | Mean | 214.2
[9 empty] | Std Dev | 0.77653 |  |  |  | Std Dev | 5.2154 | [5 empty] | Std Dev | 0.77653 | [9 empty] | Std Dev | 5.2154
[9 empty] | CV or %RSD | 3.2409 |  |  |  | CV or %RSD | 2.4348 | [5 empty] | CV or %RSD | 3.2409 | [9 empty] | CV or %RSD | 2.4348
[9 empty] | T value | 3.7469 |  |  |  | T value | 3.7469 | [5 empty] | T value | 3.7469 | [9 empty] | T value | 3.7469
[9 empty] | MDL | 2.9096 |  |  |  | MDL | 19.5417 | [5 empty] | MDL | 2.9096 | [9 empty] | MDL | 19.5417
[9 empty] | LOQ | 7.7653 |  |  |  | LOQ | 52.1536 | [5 empty] | LOQ | 7.7653 | [9 empty] | LOQ | 52.1536
[9 empty] | Error as % | -1.763 |  |  |  | Error as % | -12.1771 | [5 empty] | Error as % | -1.763 | [9 empty] | Error as % | -12.1771
[9 empty] | Known/MDL |  |  |  |  | Known/MDL | [6 empty] | Known/MDL | [10 empty] | Known/MDL
[9 empty] | Mean PR | 98.237 |  |  |  | Mean PR | 87.8229 | [5 empty] | Mean PR | [10 empty] | Mean PR
[9 empty] | S/N | 30.8552 |  |  |  | S/N | 41.071 | [5 empty] | S/N | 30.8552 | [9 empty] | S/N | 41.071