## calculations
Sample ID | Date run | Volume filtered (ml) | Final volume of extract (ml) | Comments |  |  | absorbance before acidification | absorbance before acidification | absorbance before acidification | absorbance before acidification | absorbance before acidification | absorbance before acidification | absorbance before acidification | absorbance before acidification |  |  |  | absorbance after acidification | absorbance after acidification | absorbance after acidification | absorbance after acidification | absorbance after acidification | absorbance after acidification | absorbance after acidification | absorbance after acidification |  | before acidification (turbidity corrected) | after acidification (turbidity corrected) | difference before and after | Chlorophyll a in extract (ug/L from Arar) | Pheopigment in extract (ug/L from Arar) | Pheopigment in extract (ug/L) with ethanol blank correction | Chlorophyll a Conc of original water sample in ug/L (or mg/m3-same thing- APHA) | Pheopigment Conc of original water sample in ug/L (or mg/m3-same thing- APHA) | Ratio before and after (1 = all pheo, 1.72 = all chla) | Ratio- ethanol blank corrected | Turbidity Corrected ABS 384 | Turbidity Corrected ABS 490 | Turbidity Corrected ABS 663 | ABS at 383 from Scytonemin | ABS at 663 from Chl a | ABS at 490 from Carotenoids | Beers law calc of Chl a conc using α of 89.71 | Beers law calc of Scytonemin conc using α of 112.61 | use the value for beta carotene for carotenoids 262.0 | Calculate according to Jeffery and Humphrey trichromatic method as reported by Arar EPA 446
[5 empty] | Sample ID | Type | WL750.0 | WL665.0 | WL664.0 | WL663.0 | WL647.0 | WL630.0 | WL490.0 | WL384.0 | Comments | Sample ID | Type | WL750.0 | WL665.0 | WL664.0 | WL663.0 | WL647.0 | WL630.0 | WL490.0 | WL384.0 | Comments
|  | Artificially set to 500 as per a typical sample |  |  |  |  | problems if not 0.000 +- 0.005 |  | problems if <0.030 better if >0.1 | [8 empty] | problems if not 0.000 +- 0.005 |  | problems if <0.030 better if >0.1 | [8 empty] | problems if negative | BD if <34 | BD if <34 |  |  |  | problems if not between 1 and 1.72
ethanol_blank |  | 500 | 6 |  | before_10 | Unknown | 0.001 | 0 | 0 | 0.001 | 0.001 | 0.001 | 0.002 | 0.003 |  | after_10 | Unknown | 0.001 | 0 | 0 | 0 | 0 | 0 | 0.001 | 0.002 |  | -0.001 | -0.001 | 0 | 0 | -20.6208 | 14.32 | 0 | -0.24745 | 1 |  | 0.002 | 0.001 | 0 | 0.00181 | -0.00053 | 0.00086 | -5.9079 | 16.0732 | 3.2824 | -11.85
ethanol_blank |  | 500 | 6 |  | before_16 | Unknown | -0.001 | -0.001 | -0.001 | -0.001 | -0.001 | -0.001 | -0.001 | -0.002 |  | after_16 | Unknown | 0 | -0.001 | -0.001 | -0.001 | -0.001 | -0.001 | -0.002 | -0.002 |  | 0 | -0.001 | 0.001 | 28.64 | -49.2608 | -14.32 | 0.34368 | -0.59113 | 0 |  | -0.001 | 0 | 0 | -0.00104 | 0.00027 | 8e-05 | 3.0097 | -9.2354 | 0.30534 | 0
MEAN FOR ETHANOL BLANKS | [26 empty] | -0.0005 | -0.001 | 0.0005 | 14.32 | -34.9408 | 0
F50_28NOV2022_1.6 | 2023-01-17 | 600 | 6 |  | before_1 | Unknown | 0.003 | 0.16 | 0.159 | 0.157 | 0.053 | 0.041 | 0.07 | 0.196 |  | after_1 | Unknown | 0.004 | 0.1 | 0.099 | 0.096 | 0.033 | 0.019 | 0.068 | 0.221 |  | 0.156 | 0.096 | 0.06 | 1704.08 | 296.1376 | 296.1376 | 17.0408 | 2.9614 | 1.625 | 1.6134 | 0.193 | 0.067 | 0.154 | 0.30429 | 0.10564 | 0.048896 | 1177.5722 | 2702.1579 | 186.626 | 1768.56
B50_23MAY2022_1.6 | 2023-01-17 | 400 | 6 |  | before_2 | Unknown | 0.002 | 0.063 | 0.063 | 0.062 | 0.022 | 0.017 | 0.036 | 0.074 |  | after_2 | Unknown | 0.002 | 0.038 | 0.037 | 0.037 | 0.012 | 0.007 | 0.034 | 0.084 |  | 0.061 | 0.036 | 0.025 | 701.68 | 61.2896 | 61.2896 | 10.5252 | 0.91934 | 1.6944 | 1.6622 | 0.072 | 0.034 | 0.06 | 0.1131 | 0.0421 | 0.02736 | 469.2899 | 1004.3513 | 104.4275 | 690.85
F50_08NOV2022_1.6 | 2023-01-17 | 600 | 6 |  | before_3 | Unknown | 0.002 | 0.163 | 0.162 | 0.16 | 0.057 | 0.042 | 0.068 | 0.207 |  | after_3 | Unknown | 0.002 | 0.102 | 0.1 | 0.098 | 0.034 | 0.018 | 0.064 | 0.231 |  | 0.16 | 0.1 | 0.06 | 1704.08 | 378.6208 | 378.6208 | 17.0408 | 3.7862 | 1.6 | 1.5891 | 0.205 | 0.066 | 0.158 | 0.3202 | 0.10647 | 0.046812 | 1186.8242 | 2843.442 | 178.6718 | 1808.1
F50_19APR2022_1.6 | 2023-01-17 | 400 | 6 |  | before_4 | Unknown | 0.001 | 0.052 | 0.052 | 0.052 | 0.021 | 0.013 | 0.023 | 0.062 |  | after_4 | Unknown | 0.001 | 0.032 | 0.031 | 0.031 | 0.013 | 0.006 | 0.02 | 0.069 |  | 0.051 | 0.031 | 0.02 | 558.48 | 101.3856 | 101.3856 | 8.3772 | 1.5208 | 1.6452 | 1.6094 | 0.061 | 0.022 | 0.051 | 0.09779 | 0.03577 | 0.016234 | 398.7292 | 868.3953 | 61.9618 | 572.59
F50_13JUN2022_1.6 | 2023-01-17 | 300 | 6 |  | before_5 | Unknown | 0 | 0.219 | 0.218 | 0.214 | 0.057 | 0.044 | 0.184 | 0.225 |  | after_5 | Unknown | 0.001 | 0.124 | 0.122 | 0.118 | 0.029 | 0.015 | 0.177 | 0.263 |  | 0.218 | 0.123 | 0.095 | 2706.48 | -149.5008 | -149.5008 | 54.1296 | -2.99 | 1.7724 | 1.7621 | 0.225 | 0.184 | 0.214 | 0.35338 | 0.15937 | 0.16412 | 1776.5021 | 3138.0872 | 626.3969 | 2492
F50_7JUN2022_1.6 | 2023-01-17 | 300 | 6 |  | before_6 | Unknown | 0.001 | 0.402 | 0.4 | 0.392 | 0.108 | 0.083 | 0.313 | 0.402 |  | after_6 | Unknown | 0.001 | 0.229 | 0.225 | 0.218 | 0.056 | 0.029 | 0.302 | 0.472 |  | 0.399 | 0.228 | 0.171 | 4883.12 | -160.9568 | -160.9568 | 97.6624 | -3.2191 | 1.75 | 1.7445 | 0.401 | 0.312 | 0.391 | 0.64169 | 0.29367 | 0.27599 | 3273.5481 | 5698.3394 | 1053.4122 | 4556.81
F50_03OCT2022_1.6 | 2023-01-17 | 600 | 6 |  | before_7 | Unknown | 0.002 | 0.125 | 0.126 | 0.127 | 0.054 | 0.031 | 0.05 | 0.153 |  | after_7 | Unknown | 0.002 | 0.079 | 0.08 | 0.08 | 0.032 | 0.014 | 0.045 | 0.171 |  | 0.124 | 0.077 | 0.047 | 1331.76 | 276.6624 | 276.6624 | 13.3176 | 2.7666 | 1.6104 | 1.5962 | 0.151 | 0.048 | 0.125 | 0.24283 | 0.08721 | 0.03363 | 972.1324 | 2156.3804 | 128.3588 | 1387
F50_05SEP2022_1.6 | 2023-01-17 | 800 | 6 |  | before_8 | Unknown | 0.001 | 0.093 | 0.093 | 0.092 | 0.035 | 0.023 | 0.045 | 0.121 |  | after_8 | Unknown | 0.001 | 0.059 | 0.058 | 0.057 | 0.021 | 0.01 | 0.039 | 0.133 |  | 0.092 | 0.058 | 0.034 | 959.44 | 257.1872 | 257.1872 | 7.1958 | 1.9289 | 1.5862 | 1.5678 | 0.12 | 0.044 | 0.091 | 0.18481 | 0.06086 | 0.032914 | 678.4082 | 1641.1509 | 125.626 | 1036.08
B50_16NOV2022_1.6 | 2023-01-17 | 600 | 6 |  | before_9 | Unknown | 0.003 | 0.036 | 0.036 | 0.036 | 0.015 | 0.011 | 0.021 | 0.052 |  | after_9 | Unknown | 0.003 | 0.024 | 0.024 | 0.023 | 0.01 | 0.006 | 0.019 | 0.055 |  | 0.033 | 0.021 | 0.012 | 329.36 | 124.2976 | 124.2976 | 3.2936 | 1.243 | 1.5714 | 1.5227 | 0.049 | 0.018 | 0.033 | 0.07217 | 0.02061 | 0.013582 | 229.7403 | 640.8845 | 51.8397 | 371.93
B50_01AUG2022_1.6 | 2023-01-17 | 300 | 6 |  | before_11 | Unknown | 0.002 | 0.053 | 0.053 | 0.053 | 0.021 | 0.014 | 0.029 | 0.064 |  | after_11 | Unknown | 0.002 | 0.033 | 0.032 | 0.032 | 0.013 | 0.007 | 0.026 | 0.071 |  | 0.051 | 0.031 | 0.02 | 558.48 | 101.3856 | 101.3856 | 11.1696 | 2.0277 | 1.6452 | 1.6094 | 0.062 | 0.027 | 0.051 | 0.09748 | 0.03555 | 0.021254 | 396.2769 | 865.6425 | 81.1221 | 574.13
B50_22AUG2022_3.0 | 2023-01-17 | 300 | 6 |  | before_12 | Unknown | 0.002 | 0.232 | 0.231 | 0.228 | 0.074 | 0.055 | 0.09 | 0.251 |  | after_12 | Unknown | 0.002 | 0.143 | 0.141 | 0.138 | 0.043 | 0.022 | 0.087 | 0.285 |  | 0.229 | 0.141 | 0.088 | 2506 | 422.1536 | 422.1536 | 50.12 | 8.4431 | 1.6241 | 1.6162 | 0.249 | 0.088 | 0.226 | 0.41374 | 0.16417 | 0.063964 | 1830.0078 | 3674.0964 | 244.1374 | 2598.53
B50_28NOV2022_1.6 | 2023-01-17 | 600 | 6 |  | before_13 | Unknown | 0.001 | 0.035 | 0.035 | 0.034 | 0.013 | 0.009 | 0.018 | 0.048 |  | after_13 | Unknown | 0.001 | 0.022 | 0.022 | 0.021 | 0.007 | 0.004 | 0.016 | 0.051 |  | 0.034 | 0.021 | 0.013 | 358 | 95.6576 | 95.6576 | 3.58 | 0.95658 | 1.619 | 1.5682 | 0.047 | 0.017 | 0.033 | 0.07036 | 0.02114 | 0.012722 | 235.6482 | 624.8113 | 48.5573 | 383.78
B50_08NOV2022_1.6 | 2023-01-17 | 600 | 6 |  | before_14 | Unknown | 0.003 | 0.076 | 0.076 | 0.075 | 0.028 | 0.021 | 0.033 | 0.092 |  | after_14 | Unknown | 0.003 | 0.046 | 0.046 | 0.045 | 0.017 | 0.011 | 0.032 | 0.106 |  | 0.073 | 0.043 | 0.03 | 844.88 | 62.4352 | 62.4352 | 8.4488 | 0.62435 | 1.6977 | 1.6705 | 0.089 | 0.03 | 0.072 | 0.14134 | 0.04971 | 0.021608 | 554.1188 | 1255.1283 | 82.4733 | 825.11
F50_02MAY2022_1.6 | 2023-01-17 | 400 | 6 |  | before_15 | Unknown | 0 | 0.067 | 0.067 | 0.067 | 0.027 | 0.015 | 0.024 | 0.07 |  | after_15 | Unknown | 0 | 0.04 | 0.04 | 0.039 | 0.016 | 0.006 | 0.021 | 0.081 |  | 0.067 | 0.04 | 0.027 | 758.96 | 86.4928 | 86.4928 | 11.3844 | 1.2974 | 1.675 | 1.6463 | 0.07 | 0.024 | 0.067 | 0.11925 | 0.04968 | 0.017138 | 553.7844 | 1058.9646 | 65.4122 | 751.17
B50_24OCT2022_1.6 | 2023-01-17 | 400 | 6 |  | before_17 | Unknown | 0 | 0.042 | 0.042 | 0.042 | 0.016 | 0.01 | 0.017 | 0.05 |  | acid_17 | Unknown | 0 | 0.026 | 0.025 | 0.025 | 0.009 | 0.004 | 0.015 | 0.056 |  | 0.042 | 0.026 | 0.016 | 443.92 | 112.8416 | 112.8416 | 6.6588 | 1.6926 | 1.6154 | 1.5741 | 0.05 | 0.017 | 0.042 | 0.08059 | 0.02951 | 0.012248 | 328.9488 | 715.6558 | 46.7481 | 472.26
F50_25JUL2022_1.6 | 2023-01-17 | 300 | 6 |  | before_19 | Unknown | 0 | 0.05 | 0.05 | 0.049 | 0.015 | 0.01 | 0.04 | 0.059 |  | after_19 | Unknown | 0.001 | 0.03 | 0.03 | 0.029 | 0.009 | 0.004 | 0.037 | 0.066 |  | 0.05 | 0.029 | 0.021 | 587.12 | 31.504 | 31.504 | 11.7424 | 0.63008 | 1.7241 | 1.6833 | 0.059 | 0.04 | 0.049 | 0.08927 | 0.03445 | 0.034806 | 384.0152 | 792.736 | 132.8473 | 568.6
F50_02MAY2022_1.6_DUP | 2023-01-17 | 400 | 6 |  | before_20 | Unknown | 0 | 0.063 | 0.063 | 0.063 | 0.026 | 0.015 | 0.025 | 0.069 |  | after_20 | Unknown | 0.001 | 0.038 | 0.038 | 0.037 | 0.015 | 0.006 | 0.021 | 0.078 |  | 0.063 | 0.037 | 0.026 | 730.32 | 53.2704 | 53.2704 | 10.9548 | 0.79906 | 1.7027 | 1.6711 | 0.069 | 0.025 | 0.063 | 0.11478 | 0.04588 | 0.018342 | 511.4257 | 1019.27 | 70.0076 | 705.31
F50_16NOV2022_1.6 | 2023-01-17 | 600 | 6 |  | before_22 | Unknown | 0.001 | 0.164 | 0.163 | 0.161 | 0.053 | 0.04 | 0.08 | 0.19 |  | after_22 | Unknown | 0.002 | 0.099 | 0.098 | 0.095 | 0.03 | 0.015 | 0.074 | 0.217 |  | 0.162 | 0.097 | 0.065 | 1847.28 | 173.5584 | 173.5584 | 18.4728 | 1.7356 | 1.6701 | 1.6582 | 0.189 | 0.079 | 0.16 | 0.30163 | 0.11296 | 0.0613 | 1259.1684 | 2678.5365 | 233.9695 | 1836.5
F50_12APR2022_1.6 | 2023-01-17 | 400 | 6 |  | before_23 | Unknown | 0.001 | 0.034 | 0.034 | 0.034 | 0.015 | 0.009 | 0.016 | 0.046 |  | after_23 | Unknown | 0.001 | 0.021 | 0.021 | 0.021 | 0.009 | 0.004 | 0.014 | 0.049 |  | 0.033 | 0.02 | 0.013 | 358 | 75.0368 | 75.0368 | 5.37 | 1.1256 | 1.65 | 1.5952 | 0.045 | 0.015 | 0.033 | 0.06882 | 0.02166 | 0.010842 | 241.4447 | 611.1358 | 41.3817 | 368.85
F50_12DEC2022_1.6 | 2023-01-17 | 650 | 6 |  | before_24 | Unknown | 0 | 0.1 | 0.099 | 0.098 | 0.03 | 0.022 | 0.045 | 0.12 |  | after_24 | Unknown | 0.001 | 0.062 | 0.061 | 0.06 | 0.018 | 0.009 | 0.043 | 0.133 |  | 0.099 | 0.061 | 0.038 | 1074 | 204.4896 | 204.4896 | 9.9138 | 1.8876 | 1.623 | 1.6048 | 0.12 | 0.045 | 0.098 | 0.19007 | 0.06801 | 0.033752 | 758.1095 | 1687.8608 | 128.8244 | 1125.19
B50_27JUN2022_1.6 | 2023-01-17 | 300 | 6 |  | before_25 | Unknown | 0.001 | 0.289 | 0.287 | 0.282 | 0.075 | 0.057 | 0.371 | 0.321 |  | after_25 | Unknown | 0.001 | 0.164 | 0.161 | 0.156 | 0.039 | 0.02 | 0.349 | 0.371 |  | 0.286 | 0.163 | 0.123 | 3508.4 | -126.5888 | -126.5888 | 70.168 | -2.5318 | 1.7546 | 1.747 | 0.32 | 0.37 | 0.281 | 0.45489 | 0.20392 | 0.34449 | 2273.1022 | 4039.5169 | 1314.8626 | 3270.66
F50_07JUN2022_1.6 | 2023-01-17 | 300 | 6 |  | before_26 | Unknown | 0.001 | 0.378 | 0.376 | 0.369 | 0.101 | 0.078 | 0.302 | 0.376 |  | after_26 | Unknown | 0.001 | 0.216 | 0.212 | 0.205 | 0.053 | 0.027 | 0.291 | 0.441 |  | 0.375 | 0.215 | 0.16 | 4568.08 | -113.9872 | -113.9872 | 91.3616 | -2.2797 | 1.7442 | 1.7384 | 0.375 | 0.301 | 0.368 | 0.59945 | 0.27712 | 0.26745 | 3089.0648 | 5323.2395 | 1020.8092 | 4283.59
B50_05SEP2022_1.6 | 2023-01-17 | 800 | 6 |  | before_28 | Unknown | 0.002 | 0.071 | 0.072 | 0.071 | 0.029 | 0.02 | 0.035 | 0.094 |  | after_28 | Unknown | 0.003 | 0.046 | 0.046 | 0.045 | 0.019 | 0.01 | 0.031 | 0.101 |  | 0.07 | 0.043 | 0.027 | 758.96 | 148.3552 | 148.3552 | 5.6922 | 1.1127 | 1.6279 | 1.6023 | 0.092 | 0.033 | 0.069 | 0.14128 | 0.04587 | 0.024506 | 511.3142 | 1254.5955 | 93.5344 | 786.48
B50_13JUN2022_1.6_DUP | 2023-01-17 | 300 | 6 |  | before_29 | Unknown | 0.001 | 0.171 | 0.17 | 0.167 | 0.047 | 0.035 | 0.162 | 0.185 |  | after_29 | Unknown | 0.001 | 0.098 | 0.096 | 0.094 | 0.025 | 0.013 | 0.153 | 0.213 |  | 0.169 | 0.097 | 0.072 | 2047.76 | -26.9216 | -26.9216 | 40.9552 | -0.53843 | 1.7423 | 1.7296 | 0.184 | 0.161 | 0.166 | 0.27903 | 0.12125 | 0.14518 | 1351.5773 | 2477.8439 | 554.1374 | 1929.09
F50_17MAR2022_1.6_DUP | 2023-01-17 | 500 | 6 |  | before_30 | Unknown | 0.002 | 0.048 | 0.049 | 0.049 | 0.022 | 0.016 | 0.031 | 0.074 |  | after_30 | Unknown | 0.003 | 0.032 | 0.031 | 0.031 | 0.015 | 0.009 | 0.027 | 0.078 |  | 0.047 | 0.029 | 0.018 | 501.2 | 117.424 | 117.424 | 6.0144 | 1.4091 | 1.6207 | 1.5833 | 0.072 | 0.029 | 0.047 | 0.10418 | 0.02879 | 0.022598 | 320.923 | 925.1399 | 86.2519 | 525.03
B50_20JUN2022_1.6_DUP | 2023-01-17 | 300 | 6 |  | before_31 | Unknown | 0.001 | 0.227 | 0.226 | 0.222 | 0.061 | 0.047 | 0.225 | 0.25 |  | after_31 | Unknown | 0.002 | 0.13 | 0.128 | 0.124 | 0.033 | 0.017 | 0.214 | 0.288 |  | 0.225 | 0.128 | 0.097 | 2763.76 | -103.6768 | -103.6768 | 55.2752 | -2.0735 | 1.7578 | 1.7481 | 0.249 | 0.224 | 0.221 | 0.37307 | 0.16043 | 0.20281 | 1788.3179 | 3312.9385 | 774.0992 | 2570.17
F50_20JUN2022_1.6 | 2023-01-17 | 300 | 6 |  | before_32 | Unknown | 0.002 | 0.251 | 0.249 | 0.245 | 0.067 | 0.053 | 0.243 | 0.257 |  | after_32 | Unknown | 0.002 | 0.143 | 0.14 | 0.136 | 0.035 | 0.019 | 0.233 | 0.301 |  | 0.247 | 0.141 | 0.106 | 3021.52 | -93.3664 | -93.3664 | 60.4304 | -1.8673 | 1.7518 | 1.743 | 0.255 | 0.241 | 0.243 | 0.3921 | 0.18142 | 0.2191 | 2022.2941 | 3481.9288 | 836.2672 | 2822.77
B50_09MAY2022_1.6_DUP | 2023-01-17 | 400 | 6 |  | before_33 | Unknown | 0.002 | 0.029 | 0.029 | 0.029 | 0.012 | 0.009 | 0.021 | 0.049 |  | after_33 | Unknown | 0.002 | 0.019 | 0.018 | 0.018 | 0.008 | 0.005 | 0.018 | 0.051 |  | 0.027 | 0.017 | 0.01 | 272.08 | 99.0944 | 99.0944 | 4.0812 | 1.4864 | 1.5882 | 1.5278 | 0.047 | 0.019 | 0.027 | 0.06508 | 0.01504 | 0.014918 | 167.6513 | 577.9238 | 56.9389 | 303.99
[27 empty] | 0 | 0 | 0 | -14.32 | 34.9408 | 34.9408 | #DIV/0! | #DIV/0! | #DIV/0! | 0.5 | 0 | 0 | 0 | 0 | 0 | 0 | 0 | 0 | 0 | 0
[27 empty] | 0 | 0 | 0 | -14.32 | 34.9408 | 34.9408 | #DIV/0! | #DIV/0! | #DIV/0! | 0.5 | 0 | 0 | 0 | 0 | 0 | 0 | 0 | 0 | 0 | 0
[27 empty] | 0 | 0 | 0 | -14.32 | 34.9408 | 34.9408 | #DIV/0! | #DIV/0! | #DIV/0! | 0.5 | 0 | 0 | 0 | 0 | 0 | 0 | 0 | 0 | 0 | 0
[27 empty] | 0 | 0 | 0 | -14.32 | 34.9408 | 34.9408 | #DIV/0! | #DIV/0! | #DIV/0! | 0.5 | 0 | 0 | 0 | 0 | 0 | 0 | 0 | 0 | 0 | 0
[27 empty] | 0 | 0 | 0 | -14.32 | 34.9408 | 34.9408 | #DIV/0! | #DIV/0! | #DIV/0! | 0.5 | 0 | 0 | 0 | 0 | 0 | 0 | 0 | 0 | 0 | 0
[27 empty] | 0 | 0 | 0 | -14.32 | 34.9408 | 34.9408 | #DIV/0! | #DIV/0! | #DIV/0! | 0.5 | 0 | 0 | 0 | 0 | 0 | 0 | 0 | 0 | 0 | 0
[27 empty] | 0 | 0 | 0 | -14.32 | 34.9408 | 34.9408 | #DIV/0! | #DIV/0! | #DIV/0! | 0.5 | 0 | 0 | 0 | 0 | 0 | 0 | 0 | 0 | 0 | 0
[27 empty] | 0 | 0 | 0 | -14.32 | 34.9408 | 34.9408 | #DIV/0! | #DIV/0! | #DIV/0! | 0.5 | 0 | 0 | 0 | 0 | 0 | 0 | 0 | 0 | 0 | 0
[27 empty] | 0 | 0 | 0 | -14.32 | 34.9408 | 34.9408 | #DIV/0! | #DIV/0! | #DIV/0! | 0.5 | 0 | 0 | 0 | 0 | 0 | 0 | 0 | 0 | 0 | 0
[27 empty] | 0 | 0 | 0 | -14.32 | 34.9408 | 34.9408 | #DIV/0! | #DIV/0! | #DIV/0! | 0.5 | 0 | 0 | 0 | 0 | 0 | 0 | 0 | 0 | 0 | 0
[27 empty] | 0 | 0 | 0 | -14.32 | 34.9408 | 34.9408 | #DIV/0! | #DIV/0! | #DIV/0! | 0.5 | 0 | 0 | 0 | 0 | 0 | 0 | 0 | 0 | 0 | 0
[27 empty] | 0 | 0 | 0 | -14.32 | 34.9408 | 34.9408 | #DIV/0! | #DIV/0! | #DIV/0! | 0.5 | 0 | 0 | 0 | 0 | 0 | 0 | 0 | 0 | 0 | 0
[27 empty] | 0 | 0 | 0 | -14.32 | 34.9408 | 34.9408 | #DIV/0! | #DIV/0! | #DIV/0! | 0.5 | 0 | 0 | 0 | 0 | 0 | 0 | 0 | 0 | 0 | 0
[27 empty] | 0 | 0 | 0 | -14.32 | 34.9408 | 34.9408 | #DIV/0! | #DIV/0! | #DIV/0! | 0.5 | 0 | 0 | 0 | 0 | 0 | 0 | 0 | 0 | 0 | 0
[27 empty] | 0 | 0 | 0 | -14.32 | 34.9408 | 34.9408 | #DIV/0! | #DIV/0! | #DIV/0! | 0.5 | 0 | 0 | 0 | 0 | 0 | 0 | 0 | 0 | 0 | 0

## raw data
Sample ID | Type | WL750.0 | WL665.0 | WL664.0 | WL663.0 | WL647.0 | WL630.0 | WL490.0 | WL384.0 | Comments
after_1 | Unknown | 0.004 | 0.1 | 0.099 | 0.096 | 0.033 | 0.019 | 0.068 | 0.221
after_10 | Unknown | 0.001 | 0 | 0 | 0 | 0 | 0 | 0.001 | 0.002
after_11 | Unknown | 0.002 | 0.033 | 0.032 | 0.032 | 0.013 | 0.007 | 0.026 | 0.071
after_12 | Unknown | 0.002 | 0.143 | 0.141 | 0.138 | 0.043 | 0.022 | 0.087 | 0.285
after_13 | Unknown | 0.001 | 0.022 | 0.022 | 0.021 | 0.007 | 0.004 | 0.016 | 0.051
after_14 | Unknown | 0.003 | 0.046 | 0.046 | 0.045 | 0.017 | 0.011 | 0.032 | 0.106
after_15 | Unknown | 0 | 0.04 | 0.04 | 0.039 | 0.016 | 0.006 | 0.021 | 0.081
after_16 | Unknown | 0 | -0.001 | -0.001 | -0.001 | -0.001 | -0.001 | -0.002 | -0.002
acid_17 | Unknown | 0 | 0.026 | 0.025 | 0.025 | 0.009 | 0.004 | 0.015 | 0.056
after_19 | Unknown | 0.001 | 0.03 | 0.03 | 0.029 | 0.009 | 0.004 | 0.037 | 0.066
after_2 | Unknown | 0.002 | 0.038 | 0.037 | 0.037 | 0.012 | 0.007 | 0.034 | 0.084
after_20 | Unknown | 0.001 | 0.038 | 0.038 | 0.037 | 0.015 | 0.006 | 0.021 | 0.078
after_22 | Unknown | 0.002 | 0.099 | 0.098 | 0.095 | 0.03 | 0.015 | 0.074 | 0.217
after_23 | Unknown | 0.001 | 0.021 | 0.021 | 0.021 | 0.009 | 0.004 | 0.014 | 0.049
after_24 | Unknown | 0.001 | 0.062 | 0.061 | 0.06 | 0.018 | 0.009 | 0.043 | 0.133
after_25 | Unknown | 0.001 | 0.164 | 0.161 | 0.156 | 0.039 | 0.02 | 0.349 | 0.371
after_26 | Unknown | 0.001 | 0.216 | 0.212 | 0.205 | 0.053 | 0.027 | 0.291 | 0.441
after_28 | Unknown | 0.003 | 0.046 | 0.046 | 0.045 | 0.019 | 0.01 | 0.031 | 0.101
after_29 | Unknown | 0.001 | 0.098 | 0.096 | 0.094 | 0.025 | 0.013 | 0.153 | 0.213
after_3 | Unknown | 0.002 | 0.102 | 0.1 | 0.098 | 0.034 | 0.018 | 0.064 | 0.231
after_30 | Unknown | 0.003 | 0.032 | 0.031 | 0.031 | 0.015 | 0.009 | 0.027 | 0.078
after_31 | Unknown | 0.002 | 0.13 | 0.128 | 0.124 | 0.033 | 0.017 | 0.214 | 0.288
after_32 | Unknown | 0.002 | 0.143 | 0.14 | 0.136 | 0.035 | 0.019 | 0.233 | 0.301
after_33 | Unknown | 0.002 | 0.019 | 0.018 | 0.018 | 0.008 | 0.005 | 0.018 | 0.051
after_4 | Unknown | 0.001 | 0.032 | 0.031 | 0.031 | 0.013 | 0.006 | 0.02 | 0.069
after_5 | Unknown | 0.001 | 0.124 | 0.122 | 0.118 | 0.029 | 0.015 | 0.177 | 0.263
after_6 | Unknown | 0.001 | 0.229 | 0.225 | 0.218 | 0.056 | 0.029 | 0.302 | 0.472
after_7 | Unknown | 0.002 | 0.079 | 0.08 | 0.08 | 0.032 | 0.014 | 0.045 | 0.171
after_8 | Unknown | 0.001 | 0.059 | 0.058 | 0.057 | 0.021 | 0.01 | 0.039 | 0.133
after_9 | Unknown | 0.003 | 0.024 | 0.024 | 0.023 | 0.01 | 0.006 | 0.019 | 0.055
before_1 | Unknown | 0.003 | 0.16 | 0.159 | 0.157 | 0.053 | 0.041 | 0.07 | 0.196
before_10 | Unknown | 0.001 | 0 | 0 | 0.001 | 0.001 | 0.001 | 0.002 | 0.003
before_11 | Unknown | 0.002 | 0.053 | 0.053 | 0.053 | 0.021 | 0.014 | 0.029 | 0.064
before_12 | Unknown | 0.002 | 0.232 | 0.231 | 0.228 | 0.074 | 0.055 | 0.09 | 0.251
before_13 | Unknown | 0.001 | 0.035 | 0.035 | 0.034 | 0.013 | 0.009 | 0.018 | 0.048
before_14 | Unknown | 0.003 | 0.076 | 0.076 | 0.075 | 0.028 | 0.021 | 0.033 | 0.092
before_15 | Unknown | 0 | 0.067 | 0.067 | 0.067 | 0.027 | 0.015 | 0.024 | 0.07
before_16 | Unknown | -0.001 | -0.001 | -0.001 | -0.001 | -0.001 | -0.001 | -0.001 | -0.002
before_17 | Unknown | 0 | 0.042 | 0.042 | 0.042 | 0.016 | 0.01 | 0.017 | 0.05
before_18 | Unknown | 0.002 | 0.096 | 0.096 | 0.095 | 0.037 | 0.024 | 0.04 | 0.119
before_19 | Unknown | 0 | 0.05 | 0.05 | 0.049 | 0.015 | 0.01 | 0.04 | 0.059
before_2 | Unknown | 0.002 | 0.063 | 0.063 | 0.062 | 0.022 | 0.017 | 0.036 | 0.074
before_20 | Unknown | 0 | 0.063 | 0.063 | 0.063 | 0.026 | 0.015 | 0.025 | 0.069
before_21 | Unknown | -0.001 | -0.001 | -0.001 | 0 | -0.001 | -0.001 | -0.001 | -0.001
before_22 | Unknown | 0.001 | 0.164 | 0.163 | 0.161 | 0.053 | 0.04 | 0.08 | 0.19
before_23 | Unknown | 0.001 | 0.034 | 0.034 | 0.034 | 0.015 | 0.009 | 0.016 | 0.046
before_24 | Unknown | 0 | 0.1 | 0.099 | 0.098 | 0.03 | 0.022 | 0.045 | 0.12
before_25 | Unknown | 0.001 | 0.289 | 0.287 | 0.282 | 0.075 | 0.057 | 0.371 | 0.321
before_26 | Unknown | 0.001 | 0.378 | 0.376 | 0.369 | 0.101 | 0.078 | 0.302 | 0.376
before_27 | Unknown | 0.001 | 0.206 | 0.205 | 0.201 | 0.055 | 0.043 | 0.215 | 0.229
before_28 | Unknown | 0.002 | 0.071 | 0.072 | 0.071 | 0.029 | 0.02 | 0.035 | 0.094
before_29 | Unknown | 0.001 | 0.171 | 0.17 | 0.167 | 0.047 | 0.035 | 0.162 | 0.185
before_3 | Unknown | 0.002 | 0.163 | 0.162 | 0.16 | 0.057 | 0.042 | 0.068 | 0.207
before_30 | Unknown | 0.002 | 0.048 | 0.049 | 0.049 | 0.022 | 0.016 | 0.031 | 0.074
before_31 | Unknown | 0.001 | 0.227 | 0.226 | 0.222 | 0.061 | 0.047 | 0.225 | 0.25
before_32 | Unknown | 0.002 | 0.251 | 0.249 | 0.245 | 0.067 | 0.053 | 0.243 | 0.257
before_33 | Unknown | 0.002 | 0.029 | 0.029 | 0.029 | 0.012 | 0.009 | 0.021 | 0.049
before_4 | Unknown | 0.001 | 0.052 | 0.052 | 0.052 | 0.021 | 0.013 | 0.023 | 0.062
before_5 | Unknown | 0 | 0.219 | 0.218 | 0.214 | 0.057 | 0.044 | 0.184 | 0.225
before_6 | Unknown | 0.001 | 0.402 | 0.4 | 0.392 | 0.108 | 0.083 | 0.313 | 0.402
before_7 | Unknown | 0.002 | 0.125 | 0.126 | 0.127 | 0.054 | 0.031 | 0.05 | 0.153
before_8 | Unknown | 0.001 | 0.093 | 0.093 | 0.092 | 0.035 | 0.023 | 0.045 | 0.121
before_9 | Unknown | 0.003 | 0.036 | 0.036 | 0.036 | 0.015 | 0.011 | 0.021 | 0.052
EtOH_blank | Unknown | 0 | 0 | 0 | 0 | 0 | 0 | 0 | 0

## rolling QA chart
Sample ID | Date run | Volume filtered (ml) | Final volume of extract (ml) | Comments |  |  | absorbance before acidification | absorbance before acidification | absorbance before acidification | absorbance before acidification | absorbance before acidification | absorbance before acidification | absorbance before acidification | absorbance before acidification |  |  |  | absorbance after acidification | absorbance after acidification | absorbance after acidification | absorbance after acidification | absorbance after acidification | absorbance after acidification | absorbance after acidification | absorbance after acidification |  | before acidification (turbidity corrected) | after acidification (turbidity corrected) | difference before and after |  | Chlorophyll a in extract (ug/L from Arar) | Pheopigment in extract (ug/L from Arar) | Pheopigment in extract (ug/L) with ethanol blank correction | Chlorophyll a Conc of original water sample in ug/L (or mg/m3-same thing- APHA) | Pheopigment Conc of original water sample in ug/L (or mg/m3-same thing- APHA) | Ratio before and after (1 = all pheo, 1.72 = all chla) | Ratio- ethanol blank corrected | Turbidity Corrected ABS 384 | Turbidity Corrected ABS 490 | Turbidity Corrected ABS 663 | ABS at 383 from Scytonemin | ABS at 663 from Chl a | ABS at 490 from Carotenoids | Beers law calc of Chl a conc using α of 89.71 | Beers law calc of Scytonemin conc using α of 112.61 | use the value for beta carotene for carotenoids 262.0 | Calculate according to Jeffery and Humphrey trichromatic method as reported by Arar EPA 446
[5 empty] | Sample ID | Type | WL750.0 | WL665.0 | WL664.0 | WL663.0 | WL647.0 | WL630.0 | WL490.0 | WL384.0 | Comments | Sample ID | Type | WL750.0 | WL665.0 | WL664.0 | WL663.0 | WL647.0 | WL630.0 | WL490.0 | WL384.0 | Comments
|  | Artificially set to 500 as per a typical sample |  |  |  |  | problems if not 0.000 +- 0.005 |  | problems if <0.030 | [19 empty] | problems if negative |  | BD if <34 | BD if <34 |  |  |  | problems if not between 1 and 1.72
| 2017-01-24 | 500 | 6 |  |  |  | 0.009 | 0.655 | 0.65 | [8 empty] | 0.009 | 0.519 | 0.512 | [6 empty] | 0.641 | 0.51 | 0.131 |  | 377.018 | 679.7836 |  | 75.5084 | 136.1457 | 1.2569
| 2017-01-24 | 500 | 6 |  |  |  | -0.002 | 0.075 | 0.075 | [8 empty] | 0.003 | 0.065 | 0.065 | [6 empty] | 0.077 | 0.062 | 0.015 |  | 431.7 | 853.0392 |  | 8.646 | 17.0845 | 1.2419
| 2017-02-01 | 500 | 6 |  |  |  | -0.012 | 0.068 | 0.067 | [8 empty] | -0.005 | 0.057 | 0.057 | [6 empty] | 0.079 | 0.062 | 0.017 |  | 489.26 | 795.4792 |  | 9.7988 | 15.9317 | 1.2742
| 2017-05-09 | 500 | 6 |  |  |  | -0.004 | 0.07 | 0.071 | [8 empty] | -0.003 | 0.056 | 0.056 | [6 empty] | 0.075 | 0.059 | 0.016 |  | 460.48 | 762.0944 |  | 9.2224 | 15.2631 | 1.2712
| 2017-11-07 | 500 | 6 |  |  |  | 0.002 | 0.077 | 0.077 | [8 empty] | 0.002 | 0.058 | 0.057 | [6 empty] | 0.075 | 0.056 | 0.019 |  | 546.82 | 613.5896 |  | 10.9516 | 12.2888 | 1.3393
| 2018-02-20 | 500 | 6 |  |  |  | -0.001 | 0.073 | 0.074 | [8 empty] | -0.001 | 0.057 | 0.058 | [6 empty] | 0.064 | 0.047 | 0.017 |  | 489.26 | 484.6552 |  | 9.7988 | 9.7066 | 1.3617
Chlorella reference material | 2018-05-18 | 500 | 6 |  | Chlorella reference material | Unknown | -0.025 | 0.049 | 0.048 | 0.047 | nd | nd | 0.029 | 0.098 |  | Chlorella reference material |  | -0.024 | 0.034 | 0.034 | 0.033 | nd | nd | 0.029 | 0.101 |  | 0.073 | 0.058 | 0.015 |  | 429.6 | 766.4064 | 799.2469 | 5.1552 | 9.1969 | 1.2586 | 1.2443 | 0.123 | 0.054 | 0.072 | 0.17022 | 0.04077 | 0.043368 | 454.4644 | 1511.5887 | 165.5267 | #VALUE!
Chlorella reference material downstairs 28aug18 | 2018-08-28 | 500 | 6 |  | Chlorella reference material downstairs 28aug18 | Unknown | 0.002 | 0.082 | 0.081 | 0.031 | nd | nd | 0.011 | 0.088 |  | Chlorella reference material downstairs 28aug18 |  | -0.001 | 0.055 | 0.055 |  | nd | nd |  |  |  | 0.079 | 0.056 | 0.023 |  | 658.72 | 496.0448 | 528.8853 | 7.9046 | 5.9525 | 1.4107 | 1.3941 | 0.086 | 0.009 | 0.029 | 0.10992 | 0.00645 | 0.001546 | 71.8983 | 976.1122 | 5.9008 | #VALUE!
Chlorella reference material downstairs 28aug18 | 2018-08-28 | 500 | 6 |  | Chlorella reference material downstairs 28aug18 | Unknown | 0.002 | 0.082 | 0.081 | 0.08 | nd | nd | 0.059 | 0.137 |  | Chlorella reference material downstairs 28aug18 |  | -0.001 | 0.055 | 0.055 |  | nd | nd |  |  |  | 0.079 | 0.056 | 0.023 |  | 658.72 | 496.0448 | 528.8853 | 7.9046 | 5.9525 | 1.4107 | 1.3941 | 0.135 | 0.057 | 0.078 | 0.18663 | 0.04368 | 0.045312 | 486.9022 | 1657.3128 | 172.9466 | #VALUE!
Chlorella reference material upstairs 29aug18 | 2018-08-29 | 500 | 6 |  | Chlorella reference material upstairs 29aug18 | Unknown | 0 | 0.067 | 0.066 | 0.065 | 0.024 | 0.014 | 0.031 | 0.097 |  | Chlorella reference material upstairs 29aug18 |  | 0.001 | 0.047 | 0.047 | 0.046 | 0.017 | 0.008 | 0.028 | 0.096 |  | 0.066 | 0.046 | 0.02 |  | 572.8 | 375.7568 | 408.5973 | 6.8736 | 4.5091 | 1.4348 | 1.4143 | 0.097 | 0.031 | 0.065 | 0.14386 | 0.04042 | 0.02217 | 450.5629 | 1277.5064 | 84.6183 | 744.02
Chlorella reference material upstairs 29aug18 | 2018-08-29 | 500 | 6 |  | Chlorella reference material upstairs 29aug18 | Unknown | 0 | 0.067 | 0.066 | 0.065 | 0.024 | 0.014 | 0.031 | 0.097 |  | Chlorella reference material upstairs 29aug18 |  | 0.001 | 0.047 | 0.047 | 0.046 | 0.017 | 0.008 | 0.028 | 0.096 |  | 0.066 | 0.046 | 0.02 |  | 572.8 | 375.7568 | 408.5973 | 6.8736 | 4.5091 | 1.4348 | 1.4143 | 0.097 | 0.031 | 0.065 | 0.14386 | 0.04042 | 0.02217 | 450.5629 | 1277.5064 | 84.6183 | 744.02
chlorella_reference_1 | 2019-06-10 | 500 | 6 |  | chlorella_reference_1 | Unknown | 0 | 0.065 | 0.065 | 0.064 | 0.023 | 0.012 | 0.029 | 0.091 |  | chlorella_reference_1 |  | -0.001 | 0.045 | 0.045 | 0.044 | 0.016 | 0.006 | 0.025 | 0.09 |  | 0.065 | 0.046 | 0.019 |  | 544.16 | 404.3968 | 437.2373 | 6.5299 | 4.8528 | 1.413 | 1.3929 | 0.091 | 0.029 | 0.064 | 0.13737 | 0.041 | 0.020636 | 457.0282 | 1219.8739 | 78.7634 | 733.87
chlorella_reference_2 | 2019-06-10 | 500 | 6 |  | chlorella_reference_2 | Unknown | -0.001 | 0.064 | 0.064 | 0.063 | 0.022 | 0.012 | 0.028 | 0.09 |  | chlorella_reference_2 |  | -0.001 | 0.045 | 0.045 | 0.044 | 0.016 | 0.006 | 0.025 | 0.09 |  | 0.065 | 0.046 | 0.019 |  | 544.16 | 404.3968 | 437.2373 | 6.5299 | 4.8528 | 1.413 | 1.3929 | 0.091 | 0.029 | 0.064 | 0.13737 | 0.041 | 0.020636 | 457.0282 | 1219.8739 | 78.7634 | 733.79
chlorella_reference_3 | 2019-06-10 | 500 | 6 |  | chlorella_reference_3 | Unknown | -0.001 | 0.064 | 0.063 | 0.062 | 0.022 | 0.011 | 0.028 | 0.09 |  | chlorella_reference_3 |  | -0.001 | 0.045 | 0.045 | 0.043 | 0.015 | 0.006 | 0.024 | 0.09 |  | 0.064 | 0.046 | 0.018 |  | 515.52 | 433.0368 | 465.8773 | 6.1862 | 5.1964 | 1.3913 | 1.3714 | 0.091 | 0.029 | 0.063 | 0.13658 | 0.03998 | 0.020662 | 445.6582 | 1212.8585 | 78.8626 | 722.02
chlorella reference | 2019-06-11 | 500 | 6 |  | BN_known_before | Unknown | -0.002 | 0.057 | 0.057 | 0.057 | 0.019 | 0.009 | 0.024 | 0.08 |  | BN_known_acid | Unknown | -0.001 | 0.041 | 0.04 | 0.04 | 0.013 | 0.004 | 0.022 | 0.08 |  | 0.059 | 0.042 | 0.017 |  | 448.6933 | 472.3691 | 472.3691 | 5.3843 | 5.6684 | 1.4048 | 1.3507 | 0.082 | 0.026 | 0.059 | 0.12487 | 0.0383 | 0.018426 | 426.9312 | 1108.8713 | 70.3282 | 665.93
Min | 2017-01-24 | [28 empty] | Mean | 515.9808 | 560.8567 |  |  |  | 1.3545
Max | 2019-06-11 | [28 empty] | Std | 81.3532 | 168.1728 |  |  |  | 0.073201
[30 empty] | CV | 15.7667 | 29.985 |  |  |  | 5.4044
[29 empty] | Warning Limit | Xbar - 2SD | 353.2744 | 224.5111 |  |  |  | 1.2081
[30 empty] | Xbar + 2SD | 678.6871 | 897.2022 |  |  |  | 1.5009
[29 empty] | Control Limit | Xbar - 3SD | 271.9213 | 56.3384 |  |  |  | 1.1349
[30 empty] | Xbar + 3SD | 760.0402 | 1065.375 |  |  |  | 1.5741
[29 empty] | MDL | STD x 3.14 | 255.4489 | 528.0625 |  |  |  | 0.22985
[29 empty] | LOQ | STD x 10 | 813.5316 | 1681.7278 |  |  |  | 0.73201
Formulas:
Date run = MIN(B26:[Date run, row above])