## calculations
Sample ID | Date run | Volume filtered (ml) | Final volume of extract (ml) | Comments | absorbance before acidification | absorbance before acidification | absorbance before acidification | absorbance before acidification | absorbance before acidification | absorbance before acidification | absorbance before acidification | absorbance before acidification |  | absorbance after acidification | absorbance after acidification | absorbance after acidification | absorbance after acidification | absorbance after acidification | absorbance after acidification | absorbance after acidification | absorbance after acidification | before acidification (turbidity corrected) | after acidification (turbidity corrected) | difference before and after | Chlorophyll a in extract (ug/L from Arar) | Pheopigment in extract (ug/L from Arar) | Pheopigment in extract (ug/L) with ethanol blank correction | Chlorophyll a Conc of original water sample in ug/L (or mg/m3-same thing- APHA) | Pheopigment Conc of original water sample in ug/L (or mg/m3-same thing- APHA) | Ratio before and after (1 = all pheo, 1.72 = all chla) | Known chla in extract ug/L | Known Pheopigment in extract ug/L | Turbidity Corrected ABS 384 | Turbidity Corrected ABS 490 | Turbidity Corrected ABS 663 | ABS at 383 from Scytonemin | ABS at 663 from Chl a | ABS at 490 from Carotenoids | Beers law calc of Chl a conc using α of 89.71 | Beers law calc of Scytonemin conc using α of 112.61 | use the value for beta carotene for carotenoids 262.0 | Calculate according to Jeffery and Humphrey trichromatic method as reported by Arar EPA 446
[5 empty] | WL750.0 | WL665.0 | WL664.0 | WL663.0 | WL647.0 | WL630.0 | WL490.0 | WL384.0 | Sample ID | WL750.0 | WL665.0 | WL664.0 | WL663.0 | WL647.0 | WL630.0 | WL490.0 | WL384.0
|  | Artificially set to 500 as per a typical sample |  |  | problems if not 0.000 +- 0.005 |  | problems if <0.030 better if >0.1 | [6 empty] | problems if not 0.000 +- 0.005 |  | problems if <0.030 better if >0.1 | [7 empty] | problems if negative | BD if <34 | BD if <34 |  |  |  | problems if not between 1 and 1.72
ethanol_blank |  | 500 | 6 |  | -0.003 | -0.003 | -0.004 | -0.003 | -0.004 | -0.004 | -0.005 | -0.005 | ethanol_blank_acidified | -0.003 | -0.004 | -0.004 | -0.004 | -0.004 | -0.004 | -0.006 | -0.006 | -0.001 | -0.001 | 0 | 0 | -20.6208 | 9.5467 | 0 | -0.24745 | 1 | 0 | 0 | -0.002 | -0.002 | 0 | -0.00154 | 0.00052 | -0.00188 | 5.7965 | -13.6755 | -7.1756 | -10.23
ethanol_blank |  | 500 | 6 |  | -0.003 | -0.004 | -0.004 | -0.004 | -0.004 | -0.004 | -0.005 | -0.005 | ethanol_blank_acidified | -0.003 | -0.004 | -0.004 | -0.004 | -0.004 | -0.004 | -0.006 | -0.006 | -0.001 | -0.001 | 0 | 0 | -20.6208 | 9.5467 | 0 | -0.24745 | 1 | 0 | 0 | -0.002 | -0.002 | -0.001 | -0.00233 | -0.0005 | -0.001854 | -5.5735 | -20.6909 | -7.0763 | -10.23
ethanol_blank |  | 500 | 6 |  | -0.003 | -0.003 | -0.003 | -0.003 | -0.003 | -0.003 | -0.004 | -0.004 | ethanol_blank_acidified | -0.002 | -0.003 | -0.003 | -0.003 | -0.003 | -0.003 | -0.004 | -0.004 | 0 | -0.001 | 0.001 | 28.64 | -49.2608 | -19.0933 | 0.34368 | -0.59113 | 0 | 0 | 0 | -0.001 | -0.001 | 0 | -0.00077 | 0.00026 | -0.00094 | 2.8982 | -6.8378 | -3.5878 | 0
MEAN FOR ETHANOL BLANKS | [21 empty] | -0.00066667 | -0.001 | 0.00033333 | 9.5467 | -30.1675 | 0
theoretical min signal chla |  | 500 | 6 | [18 empty] | 0.00172 | 0.001 | 0.00072 | 11.0741 | 0 | 30.1675 | 0.24745 | 0 | 1.72 |  |  | 0 | 0 | 0 | 0 | 0 | 0 | 0 | 0 | 0 | 0
theoretical min signal pheo |  | 500 | 6 | [18 empty] | 0.001 | 0.001 | 0 | 0 | 20.6208 | 50.7883 | 0 | 0.24745 | 1 |  |  | 0 | 0 | 0 | 0 | 0 | 0 | 0 | 0 | 0 | 0
before_2 |  | 500 | 6 |  | -0.002 | 0.097 | 0.098 | 0.095 | 0.028 | 0.02 | 0.061 | 0.106 | acid_2 | -0.002 | 0.057 | 0.056 | 0.054 | 0.014 | 0.005 | 0.054 | 0.125 | 0.1 | 0.059 | 0.041 | 1164.6933 | 72.5547 | 72.5547 | 14.0909 | 0.50865 | 1.6949 |  |  | 0.108 | 0.063 | 0.097 | 0.17194 | 0.07041 | 0.053098 | 784.8623 | 1526.8626 | 202.6641 | 1137.04
before_3 |  | 400 | 6 |  | -0.002 | 0.214 | 0.212 | 0.207 | 0.051 | 0.039 | 0.235 | 0.222 | acid_3 | -0.002 | 0.121 | 0.119 | 0.114 | 0.024 | 0.011 | 0.224 | 0.259 | 0.214 | 0.123 | 0.091 | 2596.6933 | -39.7141 | -39.7141 | 39.0936 | -1.0482 | 1.7398 |  |  | 0.224 | 0.237 | 0.209 | 0.33408 | 0.15507 | 0.21839 | 1728.5698 | 2966.6992 | 833.5344 | 2451
before_4 |  | 500 | 6 |  | -0.002 | 0.113 | 0.113 | 0.11 | 0.032 | 0.024 | 0.082 | 0.135 | acid_4 | -0.002 | 0.067 | 0.066 | 0.064 | 0.016 | 0.007 | 0.071 | 0.156 | 0.115 | 0.069 | 0.046 | 1307.8933 | 135.5627 | 135.5627 | 15.8093 | 1.2647 | 1.6667 |  |  | 0.137 | 0.084 | 0.112 | 0.20828 | 0.07809 | 0.071808 | 870.4715 | 1849.5693 | 274.0763 | 1308.31
before_5 |  | 500 | 6 |  | -0.003 | 0.057 | 0.056 | 0.055 | 0.015 | 0.012 | 0.043 | 0.067 | acid_5 | -0.002 | 0.033 | 0.033 | 0.032 | 0.007 | 0.003 | 0.039 | 0.076 | 0.059 | 0.035 | 0.024 | 677.8133 | 64.5355 | 64.5355 | 8.2483 | 0.41242 | 1.6857 |  |  | 0.07 | 0.046 | 0.058 | 0.1062 | 0.04072 | 0.039812 | 453.907 | 943.0779 | 151.9542 | 670.23
before_6 |  | 400 | 6 |  | -0.001 | 0.22 | 0.218 | 0.213 | 0.054 | 0.042 | 0.257 | 0.23 | acid_6 | -0.002 | 0.125 | 0.122 | 0.117 | 0.025 | 0.012 | 0.243 | 0.266 | 0.219 | 0.127 | 0.092 | 2625.3333 | 14.1291 | 14.1291 | 39.5232 | -0.24058 | 1.7244 |  |  | 0.231 | 0.258 | 0.214 | 0.33964 | 0.15849 | 0.23912 | 1766.6927 | 3016.0732 | 912.6565 | 2507.01
before_7 |  | 500 | 6 |  | -0.003 | 0.251 | 0.249 | 0.243 | 0.06 | 0.047 | 0.287 | 0.27 | acid_7 | -0.003 | 0.143 | 0.14 | 0.135 | 0.029 | 0.014 | 0.274 | 0.314 | 0.252 | 0.146 | 0.106 | 3026.2933 | 4.9643 | 4.9643 | 36.4301 | -0.30244 | 1.726 |  |  | 0.273 | 0.29 | 0.246 | 0.39996 | 0.18011 | 0.26756 | 2007.6915 | 3551.7272 | 1021.2366 | 2885.18
before_8 |  | 500 | 6 |  | -0.004 | 0.084 | 0.083 | 0.081 | 0.022 | 0.016 | 0.058 | 0.094 | acid_8 | -0.003 | 0.047 | 0.046 | 0.045 | 0.01 | 0.003 | 0.051 | 0.111 | 0.087 | 0.05 | 0.037 | 1050.1333 | 1.5275 | 1.5275 | 12.7162 | -0.34368 | 1.74 |  |  | 0.098 | 0.062 | 0.085 | 0.15233 | 0.06086 | 0.05319 | 678.4082 | 1352.7218 | 203.0153 | 989.31
before_9 |  | 500 | 6 |  | -0.003 | 0.094 | 0.094 | 0.092 | 0.026 | 0.018 | 0.059 | 0.102 | acid_9 | -0.003 | 0.055 | 0.054 | 0.052 | 0.013 | 0.004 | 0.052 | 0.12 | 0.097 | 0.058 | 0.039 | 1107.4133 | 109.2139 | 109.2139 | 13.4035 | 0.94856 | 1.6724 |  |  | 0.105 | 0.062 | 0.095 | 0.16751 | 0.06917 | 0.05237 | 771.04 | 1487.5233 | 199.8855 | 1103.11
before_10 |  | 2000 | 6 |  | 0.006 | 0.056 | 0.055 | 0.055 | 0.025 | 0.02 | 0.053 | 0.125 | acid_10 | 0.006 | 0.038 | 0.037 | 0.037 | 0.018 | 0.013 | 0.048 | 0.127 | 0.049 | 0.032 | 0.017 | 477.3333 | 203.1531 | 203.1531 | 1.4606 | 0.51896 | 1.5312 |  |  | 0.119 | 0.047 | 0.049 | 0.14978 | 0.01832 | 0.037146 | 204.2136 | 1330.0773 | 141.7786 | 550.27
before_11 |  | 1960 | 6 |  | -0.002 | 0.054 | 0.053 | 0.052 | 0.013 | 0.009 | 0.044 | 0.066 | acid_11 | -0.002 | 0.032 | 0.031 | 0.03 | 0.006 | 0.001 | 0.039 | 0.073 | 0.055 | 0.034 | 0.021 | 591.8933 | 129.8347 | 129.8347 | 1.8411 | 0.3051 | 1.6176 |  |  | 0.068 | 0.046 | 0.054 | 0.10096 | 0.03718 | 0.040076 | 414.4465 | 896.5456 | 152.9618 | 627.77
before_12 |  | 2000 | 6 |  | -0.002 | 0.006 | 0.006 | 0.006 | 0 | -0.001 | 0.005 | 0.014 | acid_12 | -0.002 | 0.003 | 0.003 | 0.003 | -0.001 | -0.002 | 0.003 | 0.013 | 0.008 | 0.005 | 0.003 | 76.3733 | 47.3515 | 47.3515 | 0.25776 | 0.051552 | 1.6 |  |  | 0.016 | 0.007 | 0.008 | 0.02107 | 0.00391 | 0.005652 | 43.5849 | 187.1059 | 21.5725 | 91.64
before_13 |  | 1980 | 6 |  | 0.013 | 0.056 | 0.056 | 0.054 | 0.033 | 0.027 | 0.063 | 0.167 | acid_13 | 0.013 | 0.043 | 0.043 | 0.043 | 0.028 | 0.023 | 0.058 | 0.161 | 0.043 | 0.03 | 0.013 | 362.7733 | 276.4715 | 276.4715 | 1.1282 | 0.74638 | 1.4333 |  |  | 0.154 | 0.05 | 0.041 | 0.17905 | 0.00074 | 0.037614 | 8.2488 | 1590.0009 | 143.5649 | 477.63
before_15 |  | 700 | 6 |  | -0.002 | 0.083 | 0.083 | 0.081 | 0.023 | 0.017 | 0.063 | 0.097 | acid_15 | -0.002 | 0.048 | 0.048 | 0.046 | 0.011 | 0.004 | 0.056 | 0.113 | 0.085 | 0.05 | 0.035 | 992.8533 | 58.8075 | 58.8075 | 8.592 | 0.24549 | 1.7 |  |  | 0.099 | 0.065 | 0.083 | 0.15098 | 0.05858 | 0.056222 | 652.993 | 1340.7335 | 214.5878 | 967.23
before_16 |  | 2000 | 6 |  | -0.001 | 0.006 | 0.006 | 0.006 | 0.002 | 0 | 0.006 | 0.019 | acid_16 | -0.001 | 0.004 | 0.004 | 0.004 | 0 | -0.001 | 0.004 | 0.017 | 0.007 | 0.005 | 0.002 | 47.7333 | 75.9915 | 75.9915 | 0.17184 | 0.13747 | 1.4 |  |  | 0.02 | 0.007 | 0.007 | 0.02444 | 0.00181 | 0.005358 | 20.1761 | 217.0322 | 20.4504 | 78.25
before_17 |  | 1710 | 6 |  | -0.002 | 0.005 | 0.005 | 0.005 | 0 | -0.001 | 0.005 | 0.015 | acid_17 | -0.001 | 0.003 | 0.003 | 0.003 | 0 | -0.001 | 0.004 | 0.013 | 0.007 | 0.004 | 0.003 | 76.3733 | 26.7307 | 26.7307 | 0.30147 | -0.012059 | 1.75 |  |  | 0.017 | 0.007 | 0.007 | 0.02132 | 0.00262 | 0.005598 | 29.2052 | 189.326 | 21.3664 | 79.79
before_18 |  | 1800 | 6 |  | 0.003 | 0.061 | 0.06 | 0.059 | 0.026 | 0.016 | 0.041 | 0.137 | acid_18 | 0.004 | 0.047 | 0.046 | 0.046 | 0.02 | 0.012 | 0.037 | 0.134 | 0.057 | 0.043 | 0.014 | 391.4133 | 515.9019 | 515.9019 | 1.3365 | 1.6191 | 1.3256 |  |  | 0.134 | 0.038 | 0.056 | 0.17334 | 0.02132 | 0.026584 | 237.6547 | 1539.2949 | 101.4656 | 638.99
before_20 |  | 400 | 6 |  | -0.002 | 0.212 | 0.21 | 0.205 | 0.051 | 0.039 | 0.244 | 0.217 | acid_20 | -0.001 | 0.121 | 0.118 | 0.114 | 0.025 | 0.012 | 0.233 | 0.256 | 0.212 | 0.122 | 0.09 | 2568.0533 | -31.6949 | -31.6949 | 38.664 | -0.92794 | 1.7377 |  |  | 0.219 | 0.246 | 0.207 | 0.32487 | 0.15447 | 0.22802 | 1721.8816 | 2884.9125 | 870.2977 | 2427.3
before_21 |  | 500 | 6 |  | -0.002 | 0.251 | 0.249 | 0.243 | 0.061 | 0.047 | 0.301 | 0.268 | acid_21 | -0.002 | 0.144 | 0.14 | 0.136 | 0.03 | 0.014 | 0.286 | 0.311 | 0.251 | 0.146 | 0.105 | 2997.6533 | 33.6043 | 33.6043 | 36.0864 | 0.041242 | 1.7192 |  |  | 0.27 | 0.303 | 0.245 | 0.39254 | 0.18003 | 0.28109 | 2006.7997 | 3485.8361 | 1072.8626 | 2873.41
before_22 |  | 1960 | 6 |  | 0.007 | 0.018 | 0.018 | 0.018 | 0.014 | 0.014 | 0.037 | 0.085 | acid_22 | 0.007 | 0.015 | 0.014 | 0.014 | 0.012 | 0.012 | 0.033 | 0.079 | 0.011 | 0.008 | 0.003 | 76.3733 | 109.2139 | 109.2139 | 0.26302 | 0.24198 | 1.375 |  |  | 0.078 | 0.03 | 0.011 | 0.08171 | -0.00954 | 0.024074 | -106.3427 | 725.6016 | 91.8855 | 119.01
before_chlorella |  | 500 | 6 |  | -0.003 | 0.013 | 0.013 | 0.012 | 0.002 | -0.001 | 0.001 | 0.016 | acid_chlorella | -0.003 | 0.008 | 0.008 | 0.008 | 0 | -0.002 | 0 | 0.016 | 0.016 | 0.011 | 0.005 | 133.6533 | 113.7963 | 113.7963 | 1.7184 | 1.0035 | 1.4545 |  |  | 0.019 | 0.004 | 0.015 | 0.03053 | 0.01021 | 0.00217 | 113.8112 | 271.1127 | 8.2824 | 181.74

## rolling QA chart
Sample ID | Date run | Volume filtered (ml) | Final volume of extract (ml) | Comments | absorbance before acidification | absorbance before acidification | absorbance before acidification | absorbance before acidification | absorbance before acidification | absorbance before acidification | absorbance before acidification | absorbance before acidification |  | absorbance after acidification | absorbance after acidification | absorbance after acidification | absorbance after acidification | absorbance after acidification | absorbance after acidification | absorbance after acidification | absorbance after acidification | before acidification (turbidity corrected) | after acidification (turbidity corrected) | difference before and after |  | Chlorophyll a in extract (ug/L from Arar) | Pheopigment in extract (ug/L from Arar) | Pheopigment in extract (ug/L) with ethanol blank correction | Chlorophyll a Conc of original water sample in ug/L (or mg/m3-same thing- APHA) | Pheopigment Conc of original water sample in ug/L (or mg/m3-same thing- APHA) | Ratio before and after (1 = all pheo, 1.72 = all chla) | Known chla in extract ug/L | Known Pheopigment in extract ug/L | Turbidity Corrected ABS 384 | Turbidity Corrected ABS 490 | Turbidity Corrected ABS 663 | ABS at 383 from Scytonemin | ABS at 663 from Chl a | ABS at 490 from Carotenoids | Beers law calc of Chl a conc using α of 89.71 | Beers law calc of Scytonemin conc using α of 112.61 | use the value for beta carotene for carotenoids 262.0 | Calculate according to Jeffery and Humphrey trichromatic method as reported by Arar EPA 446
[5 empty] | WL750.0 | WL665.0 | WL664.0 | WL663.0 | WL647.0 | WL630.0 | WL490.0 | WL384.0 | Sample ID | WL750.0 | WL665.0 | WL664.0 | WL663.0 | WL647.0 | WL630.0 | WL490.0 | WL384.0
|  | Artificially set to 500 as per a typical sample |  |  | problems if not 0.000 +- 0.005 |  | problems if <0.030 better if >0.1 | [6 empty] | problems if not 0.000 +- 0.005 |  | problems if <0.030 better if >0.1 | [7 empty] | problems if negative |  | BD if <34 | BD if <34 |  |  |  | problems if not between 1 and 1.72
| 2017-01-24 | 500 | 10 |  | -0.002 | 0.075 | 0.075 | [6 empty] | 0.003 | 0.065 | 0.065 | [5 empty] | 0.077 | 0.062 | 0.015 |  | 429.6 | 848.8896 | 848.8896 | 8.646 | 17.0845 | 1.2419 |  |  | 0.002 | 0.002 | 0.002 | 0.00312 | 0.00152 | 0.001828 | 16.9435 | 27.7062 | 6.9771 | 909.21
| 2017-02-01 | 500 | 10 |  | -0.012 | 0.068 | 0.067 | [6 empty] | -0.005 | 0.057 | 0.057 | [5 empty] | 0.079 | 0.062 | 0.017 |  | 486.88 | 791.6096 | 791.6096 | 9.7988 | 15.9317 | 1.2742 |  |  | 0.012 | 0.012 | 0.012 | 0.01872 | 0.00912 | 0.010968 | 101.6609 | 166.2375 | 41.8626 | 916.71
| 2017-05-09 | 500 | 10 |  | -0.004 | 0.07 | 0.071 | [6 empty] | -0.003 | 0.056 | 0.056 | [5 empty] | 0.075 | 0.059 | 0.016 |  | 458.24 | 758.3872 | 758.3872 | 9.2224 | 15.2631 | 1.2712 |  |  | 0.004 | 0.004 | 0.004 | 0.00624 | 0.00304 | 0.003656 | 33.887 | 55.4125 | 13.9542 | 882.27
| 2017-11-07 | 500 | 10 |  | 0.002 | 0.077 | 0.077 | [6 empty] | 0.002 | 0.058 | 0.057 | [5 empty] | 0.075 | 0.056 | 0.019 |  | 544.16 | 610.6048 | 610.6048 | 10.9516 | 12.2888 | 1.3393 |  |  | -0.002 | -0.002 | -0.002 | -0.00312 | -0.00152 | -0.001828 | -16.9435 | -27.7062 | -6.9771 | 891.99
| 2018-02-20 | 500 | 10 |  | -0.001 | 0.073 | 0.074 | [6 empty] | -0.001 | 0.057 | 0.058 | [5 empty] | 0.075 | 0.058 | 0.017 |  | 486.88 | 709.1264 | 709.1264 | 9.7988 | 14.2717 | 1.2931 |  |  | 0.001 | 0.001 | 0.001 | 0.00156 | 0.00076 | 0.000914 | 8.4717 | 13.8531 | 3.4885 | 887.13
| 2018-05-18 | 500 | 10 |  | -0.025 | 0.049 | 0.048 | [6 empty] | -0.024 | 0.034 | 0.034 | [5 empty] | 0.073 | 0.058 | 0.015 |  | 429.6 | 766.4064 | 766.4064 | 8.646 | 15.4245 | 1.2586 |  |  | 0.025 | 0.025 | 0.025 | 0.039 | 0.019 | 0.02285 | 211.7936 | 346.328 | 87.2137 | 824.55
| 2018-08-28 | 500 | 10 |  | 0.002 | 0.082 | 0.081 | [6 empty] | -0.001 | 0.055 | 0.055 | [5 empty] | 0.079 | 0.056 | 0.023 |  | 658.72 | 496.0448 | 496.0448 | 13.2572 | 9.9832 | 1.4107 |  |  | -0.002 | -0.002 | -0.002 | -0.00312 | -0.00152 | -0.001828 | -16.9435 | -27.7062 | -6.9771 | 939.39
| 2018-08-28 | 500 | 10 |  | -0.003 | 0.061 | 0.061 | [6 empty] | -0.002 | 0.043 | 0.042 | [5 empty] | 0.064 | 0.045 | 0.019 |  | 544.16 | 383.776 | 383.776 | 10.9516 | 7.7238 | 1.4222 |  |  | 0.003 | 0.003 | 0.003 | 0.00468 | 0.00228 | 0.002742 | 25.4152 | 41.5594 | 10.4656 | 753.54
| 2018-08-29 | 500 | 10 |  | 0 | 0.067 | 0.066 | [6 empty] | 0.001 | 0.047 | 0.047 | [5 empty] | 0.066 | 0.046 | 0.02 |  | 572.8 | 375.7568 | 375.7568 | 11.528 | 7.5624 | 1.4348 |  |  | 0 | 0 | 0 | 0 | 0 | 0 | 0 | 0 | 0 | 782.1
Chlorella reference material upstairs 29aug18 | 2018-08-29 | 500 | 10 |  | 0 | 0.067 | 0.066 | 0.065 | 0.024 | 0.014 | 0.031 | 0.097 |  | 0.001 | 0.047 | 0.047 | 0.046 | 0.017 | 0.008 | 0.028 | 0.096 | 0.066 | 0.046 | 0.02 |  | 572.8 | 375.7568 | 375.7568 | 11.528 | 7.5624 | 1.4348 |  |  | 0.097 | 0.031 | 0.065 | 0.14386 | 0.04042 | 0.02217 | 450.5629 | 1277.5064 | 84.6183 | 744.02
Chlorella reference material upstairs 29aug18 | 2018-08-29 | 500 | 10 |  | 0 | 0.067 | 0.066 | 0.065 | 0.024 | 0.014 | 0.031 | 0.097 |  | 0.001 | 0.047 | 0.047 | 0.046 | 0.017 | 0.008 | 0.028 | 0.096 | 0.066 | 0.046 | 0.02 |  | 572.8 | 375.7568 | 375.7568 | 11.528 | 7.5624 | 1.4348 |  |  | 0.097 | 0.031 | 0.065 | 0.14386 | 0.04042 | 0.02217 | 450.5629 | 1277.5064 | 84.6183 | 744.02
Min | 2017-01-24 | [23 empty] | Mean | 523.3309 | 590.1923
Max | 2018-08-29 | [23 empty] | Std | 71.4175 | 192.5657
[25 empty] | CV | 13.6467 | 32.6276
[24 empty] | Warning Limit | Xbar - 2SD | 380.4959 | 205.061
[25 empty] | Xbar + 2SD | 666.1659 | 975.3236
[24 empty] | Control Limit | Xbar - 3SD | 309.0784 | 12.4953
[25 empty] | Xbar + 3SD | 737.5834 | 1167.8893
[24 empty] | MDL | STD x 3.14 | 224.251 | 604.6562
[24 empty] | LOQ | STD x 10 | 714.1751 | 1925.6566
Formulas:
Date run = MIN(B25:[Date run, row above])

## raw data
| Sample ID | Type | Ex | WL750.0 | WL665.0 | WL664.0 | WL663.0 | WL647.0 | WL630.0 | WL490.0 | WL384.0 | Comments
1 | machineblank | Unknown |  | 0 | 0 | 0 | 0 | 0 | 0 | 0 | 0
2 | ethanolblank | Unknown |  | 0 | 0 | 0 | 0 | 0 | 0 | 0 | 0
3 | ethanol_blank_acidified | Unknown |  | -0.006 | -0.008 | -0.008 | -0.008 | -0.008 | -0.009 | -0.013 | -0.018
4 | 8 | Unknown |  | -0.003 | 0.15 | 0.149 | 0.146 | 0.04 | 0.029 | 0.168 | 0.169
5 | 8a | Unknown |  | -0.004 | 0.085 | 0.083 | 0.08 | 0.018 | 0.007 | 0.155 | 0.194
6 | 7 | Unknown |  | -0.001 | 0.032 | 0.032 | 0.031 | 0.007 | 0.004 | 0.025 | 0.039
7 | 7a | Unknown |  | -0.002 | 0.019 | 0.018 | 0.018 | 0.002 | -0.001 | 0.026 | 0.046
8 | 17 | Unknown |  | -0.002 | 0.057 | 0.057 | 0.056 | 0.017 | 0.011 | 0.034 | 0.08
9 | 17a | Unknown |  | -0.001 | 0.037 | 0.036 | 0.035 | 0.01 | 0.005 | 0.031 | 0.086 | I lifted lid during oops
10 | 14 | Unknown |  | -0.004 | 0.05 | 0.05 | 0.049 | 0.014 | 0.007 | 0.02 | 0.057
11 | 14a | Unknown |  | -0.004 | 0.029 | 0.028 | 0.027 | 0.005 | -0.001 | 0.017 | 0.064
12 | 9 | Unknown |  | -0.005 | 0.11 | 0.11 | 0.107 | 0.029 | 0.017 | 0.069 | 0.127
13 | 9a | Unknown |  | -0.005 | 0.066 | 0.065 | 0.063 | 0.015 | 0.003 | 0.063 | 0.144
14 | 2 | Unknown |  | 0.05 | 0.057 | 0.057 | 0.056 | 0.058 | 0.059 | 0.069 | 0.079 | Unsettled filter turbidity
15 | 2a | Unknown |  | 0.042 | 0.046 | 0.046 | 0.046 | 0.046 | 0.047 | 0.055 | 0.063
16 | 25 | Unknown |  | -0.001 | 0.167 | 0.165 | 0.162 | 0.048 | 0.034 | 0.17 | 0.208
17 | 25a | Unknown |  | 0 | 0.102 | 0.1 | 0.097 | 0.029 | 0.013 | 0.16 | 0.23
18 | 16 | Unknown |  | 0.006 | 0.086 | 0.086 | 0.085 | 0.033 | 0.028 | 0.062 | 0.115
19 | 16a | Unknown |  | 0.004 | 0.056 | 0.055 | 0.054 | 0.022 | 0.015 | 0.056 | 0.122
20 | 11 | Unknown |  | -0.005 | 0.147 | 0.146 | 0.142 | 0.034 | 0.025 | 0.275 | 0.161
21 | 11a | Unknown |  | -0.005 | 0.081 | 0.08 | 0.077 | 0.015 | 0.004 | 0.258 | 0.187
22 | ethanol | Unknown |  | 0 | 0.002 | 0.002 | 0.002 | 0.001 | 0 | 0.002 | 0.002
23 | ethanol_a | Unknown |  | -0.006 | -0.006 | -0.006 | -0.007 | -0.008 | -0.008 | -0.01 | -0.014
24 | 23 | Unknown |  | 0.003 | 0.056 | 0.055 | 0.055 | 0.019 | 0.015 | 0.036 | 0.069
25 | 23a | Unknown |  | 0.004 | 0.037 | 0.036 | 0.035 | 0.013 | 0.008 | 0.034 | 0.075
26 | 6 | Unknown |  | -0.003 | 0.071 | 0.071 | 0.07 | 0.021 | 0.013 | 0.069 | 0.088
27 | 6a | Unknown |  | -0.003 | 0.041 | 0.04 | 0.039 | 0.01 | 0.002 | 0.062 | 0.097
28 | 24 | Unknown |  | 0.005 | 0.065 | 0.065 | 0.065 | 0.026 | 0.022 | 0.045 | 0.082 | oops dumped it before acid
29 | 24_again | Unknown |  | 0.146 | 0.221 | 0.222 | 0.222 | 0.188 | 0.188 | 0.247 | 0.318
30 | 24_remains_again | Unknown |  | 0.137 | 0.21 | 0.21 | 0.21 | 0.175 | 0.175 | 0.235 | 0.306
31 | 24_remains_diluted | Unknown |  | 0.159 | 0.217 | 0.217 | 0.217 | 0.195 | 0.197 | 0.252 | 0.315 | 2ml sample 1 ml etoh
32 | 24_remains_diluted_a | Unknown |  | 0.136 | 0.174 | 0.174 | 0.174 | 0.161 | 0.161 | 0.209 | 0.269
33 | 5 | Unknown |  | -0.042 | -0.039 | -0.039 | -0.04 | -0.04 | -0.041 | -0.044 | -0.05 | cuvette not in yet
34 | 5_again | Unknown |  | 0.014 | 0.09 | 0.089 | 0.088 | 0.041 | 0.032 | 0.061 | 0.124
35 | 5_again_a | Unknown |  | 0.013 | 0.064 | 0.063 | 0.062 | 0.031 | 0.021 | 0.052 | 0.125
36 | 26 | Unknown |  | 0.009 | 0.062 | 0.062 | 0.061 | 0.025 | 0.02 | 0.044 | 0.078 | ID is 20 not 26
37 | 26a | Unknown |  | 0.007 | 0.04 | 0.039 | 0.038 | 0.016 | 0.011 | 0.038 | 0.082 | ID is 20 not 26
38 | 12 | Unknown |  | 0.093 | 0.164 | 0.163 | 0.162 | 0.123 | 0.12 | 0.173 | 0.235 | resuspended glass fibers
39 | 12a | Unknown |  | 0.08 | 0.127 | 0.126 | 0.125 | 0.101 | 0.096 | 0.148 | 0.216
40 | 13 | Unknown |  | -0.003 | 0.096 | 0.096 | 0.094 | 0.025 | 0.018 | 0.156 | 0.119
41 | 13a | Unknown |  | -0.002 | 0.056 | 0.054 | 0.053 | 0.013 | 0.005 | 0.145 | 0.137
42 | 15 | Unknown |  | 0.014 | 0.057 | 0.056 | 0.055 | 0.024 | 0.019 | 0.045 | 0.079
43 | 15a | Unknown |  | 0.008 | 0.038 | 0.037 | 0.036 | 0.017 | 0.012 | 0.041 | 0.08
44 | 10 | Unknown |  | 0.007 | 0.269 | 0.268 | 0.263 | 0.076 | 0.057 | 0.103 | 0.221
45 | 10a | Unknown |  | 0.007 | 0.158 | 0.155 | 0.15 | 0.043 | 0.024 | 0.103 | 0.268
46 | 19 | Unknown |  | 0.013 | 0.116 | 0.116 | 0.114 | 0.046 | 0.038 | 0.081 | 0.138
47 | 19a | Unknown |  | 0.008 | 0.072 | 0.071 | 0.069 | 0.025 | 0.016 | 0.067 | 0.144
48 | 18 | Unknown |  | -0.004 | 0.123 | 0.123 | 0.121 | 0.047 | 0.025 | 0.054 | 0.133
49 | 18a | Unknown |  | -0.003 | 0.073 | 0.072 | 0.071 | 0.026 | 0.007 | 0.046 | 0.151
50 | 3 | Unknown |  | -0.004 | -0.003 | -0.003 | -0.003 | -0.005 | -0.006 | -0.008 | -0.01
51 | 3a | Unknown |  | -0.004 | -0.003 | -0.004 | -0.004 | -0.005 | -0.006 | -0.008 | -0.009
52 | 21 | Unknown |  | 0.006 | 0.101 | 0.101 | 0.099 | 0.035 | 0.027 | 0.069 | 0.121
53 | 21a | Unknown |  | 0.006 | 0.062 | 0.062 | 0.06 | 0.022 | 0.014 | 0.065 | -0.05
54 | 26_real_one | Unknown |  | 0.046 | 0.141 | 0.14 | 0.139 | 0.082 | 0.076 | 0.124 | 0.2
55 | 26_real_one_a | Unknown |  | 0.045 | 0.106 | 0.106 | 0.104 | 0.068 | 0.061 | 0.115 | 0.203
56 | 4 | Unknown |  | 0.023 | 0.077 | 0.077 | 0.077 | 0.044 | 0.039 | 0.056 | 0.101
57 | 4a | Unknown |  | 0.017 | 0.052 | 0.052 | 0.051 | 0.03 | 0.024 | 0.043 | 0.094
58 | 1 | Unknown |  | -0.003 | -0.002 | -0.002 | -0.002 | -0.004 | -0.004 | -0.006 | -0.008
59 | 1a | Unknown |  | -0.003 | -0.003 | -0.003 | -0.003 | -0.004 | -0.005 | -0.007 | -0.009
60 | 22 | Unknown |  | -0.002 | 0.055 | 0.055 | 0.054 | 0.015 | 0.01 | 0.03 | 0.064
61 | 22a | Unknown |  | -0.002 | 0.032 | 0.032 | 0.031 | 0.008 | 0.001 | 0.027 | 0.073
62