## calculations
Sample ID | Date run | Volume filtered (ml) | Final volume of extract (ml) | Comments | absorbance before acidification | absorbance before acidification | absorbance before acidification | absorbance before acidification | absorbance before acidification | absorbance before acidification | absorbance before acidification | absorbance before acidification |  | absorbance after acidification | absorbance after acidification | absorbance after acidification | absorbance after acidification | absorbance after acidification | absorbance after acidification | absorbance after acidification | absorbance after acidification | before acidification (turbidity corrected) | after acidification (turbidity corrected) | difference before and after | Chlorophyll a in extract (ug/L from Arar) | Pheopigment in extract (ug/L from Arar) | Pheopigment in extract (ug/L) with ethanol blank correction | Chlorophyll a Conc of original water sample in ug/L (or mg/m3-same thing- APHA) | Pheopigment Conc of original water sample in ug/L (or mg/m3-same thing- APHA) | Ratio before and after (1 = all pheo, 1.72 = all chla) | Known chla in extract ug/L | Known Pheopigment in extract ug/L | Turbidity Corrected ABS 384 | Turbidity Corrected ABS 490 | Turbidity Corrected ABS 663 | ABS at 383 from Scytonemin | ABS at 663 from Chl a | ABS at 490 from Carotenoids | Beers law calc of Chl a conc using α of 89.71 | Beers law calc of Scytonemin conc using α of 112.61 | use the value for beta carotene for carotenoids 262.0 | Calculate according to Jeffery and Humphrey trichromatic method as reported by Arar EPA 446
[5 empty] | WL750.0 | WL665.0 | WL664.0 | WL663.0 | WL647.0 | WL630.0 | WL490.0 | WL384.0 | Sample ID | WL750.0 | WL665.0 | WL664.0 | WL663.0 | WL647.0 | WL630.0 | WL490.0 | WL384.0
|  | Artificially set to 500 as per a typical sample |  |  | problems if not 0.000 +- 0.005 |  | problems if <0.030 better if >0.1 | [6 empty] | problems if not 0.000 +- 0.005 |  | problems if <0.030 better if >0.1 | [7 empty] | problems if negative | BD if <34 | BD if <34 |  |  |  | problems if not between 1 and 1.72
ethanol_blank |  | 500 | 6 |  | 0 | 0.001 | 0 | 0 | 0 | 0 | -0.001 | 0 | ethanol_blank_acidified | 0.001 | 0 | 0 | 0 | 0 | 0 | -0.001 | -0.001 | 0 | -0.001 | 0.001 | 28.64 | -49.2608 | -32.8405 | 0.34368 | -0.59113 | 0 | 0 | 0 | 0 | -0.001 | 0 | 0.00027 | -1e-05 | -0.00102 | -0.11147 | 2.3977 | -3.8931 | 0
ethanol_blank |  | 500 | 6 |  | 0 | 0 | 0 | 0 | -0.001 | -0.001 | -0.001 | -0.001 | ethanol_blank_acidified | 0 | 0 | 0 | 0 | -0.001 | -0.001 | -0.001 | -0.001 | 0 | 0 | 0 | 0 | 0 | 16.4203 | 0 | 0 | #DIV/0! | 0 | 0 | -0.001 | -0.001 | 0 | -0.00077 | 0.00026 | -0.00094 | 2.8982 | -6.8378 | -3.5878 | 1.62
ethanol_blank |  | 500 | 6 |  | -0.001 | -0.001 | -0.001 | -0.001 | -0.002 | -0.002 | -0.002 | -0.003 | ethanol_blank_acidified | -0.001 | -0.001 | -0.002 | -0.002 | -0.002 | -0.002 | -0.003 | -0.003 | 0 | 0 | 0 | 0 | 0 | 16.4203 | 0 | 0 | #DIV/0! | 0 | 0 | -0.002 | -0.001 | 0 | -0.00181 | 0.00053 | -0.00086 | 5.9079 | -16.0732 | -3.2824 | 1.62
MEAN FOR ETHANOL BLANKS | [21 empty] | 0 | -0.00033333 | 0.00033333 | 9.5467 | -16.4203 | 0
theoretical min signal chla |  | 500 | 6 | [18 empty] | 0.00172 | 0.001 | 0.00072 | 11.0741 | 0 | 16.4203 | 0.24745 | 0 | 1.72 |  |  | 0 | 0 | 0 | 0 | 0 | 0 | 0 | 0 | 0 | 0
theoretical min signal pheo |  | 500 | 6 | [18 empty] | 0.001 | 0.001 | 0 | 0 | 20.6208 | 37.0411 | 0 | 0.24745 | 1 |  |  | 0 | 0 | 0 | 0 | 0 | 0 | 0 | 0 | 0 | 0
before_1 | 2019-08-22 | 1920 | 6 |  | 0 | 0.047 | 0.046 | 0.045 | 0.015 | 0.009 | 0.026 | 0.07 | acid_1 | 0.001 | 0.032 | 0.032 | 0.031 | 0.01 | 0.004 | 0.022 | 0.074 | 0.046 | 0.031 | 0.015 | 420.0533 | 226.0651 | 226.0651 | 1.3425 | 0.65514 | 1.4839 |  |  | 0.07 | 0.026 | 0.045 | 0.10133 | 0.02726 | 0.01975 | 303.868 | 899.8313 | 75.3817 | 521.28
before_2 |  | 2155 | 6 |  | 0.001 | 0.096 | 0.094 | 0.091 | 0.034 | 0.017 | 0.039 | 0.21 | acid_2 | 0.002 | 0.083 | 0.082 | 0.081 | 0.032 | 0.014 | 0.036 | 0.194 | 0.093 | 0.081 | 0.012 | 334.1333 | 1343.0251 | 1343.0251 | 0.95688 | 3.6936 | 1.1481 |  |  | 0.209 | 0.038 | 0.09 | 0.2782 | 0.03575 | 0.0197 | 398.5063 | 2470.4733 | 75.1908 | 1049.95
before_3 |  | 2000 | 6 |  | 0.001 | 0.189 | 0.189 | 0.187 | 0.08 | 0.048 | 0.129 | 0.253 | acid_3 | 0.001 | 0.12 | 0.119 | 0.117 | 0.05 | 0.021 | 0.108 | 0.282 | 0.188 | 0.119 | 0.069 | 1966.6133 | 494.1355 | 494.1355 | 5.9285 | 1.4331 | 1.5798 |  |  | 0.252 | 0.128 | 0.186 | 0.37446 | 0.12296 | 0.10556 | 1370.6387 | 3325.2819 | 402.916 | 2102.38
before_4 |  | 2000 | 6 |  | 0.001 | 0.175 | 0.175 | 0.173 | 0.072 | 0.042 | 0.113 | 0.211 | acid_4 | 0.001 | 0.108 | 0.108 | 0.106 | 0.045 | 0.019 | 0.098 | 0.242 | 0.174 | 0.107 | 0.067 | 1909.3333 | 303.9659 | 303.9659 | 5.7566 | 0.86264 | 1.6262 |  |  | 0.21 | 0.112 | 0.172 | 0.32404 | 0.11986 | 0.092968 | 1336.0829 | 2877.542 | 354.8397 | 1949.28
before_5 |  | 1970 | 6 |  | 0 | 0.14 | 0.14 | 0.139 | 0.062 | 0.034 | 0.085 | 0.18 | acid_5 | 0 | 0.089 | 0.089 | 0.087 | 0.04 | 0.016 | 0.074 | 0.202 | 0.14 | 0.089 | 0.051 | 1451.0933 | 391.0315 | 391.0315 | 4.4486 | 1.1409 | 1.573 |  |  | 0.18 | 0.085 | 0.139 | 0.27406 | 0.09403 | 0.068686 | 1048.1552 | 2433.7093 | 262.1603 | 1560.8
before_6 |  | 2000 | 6 |  | 0.002 | 0.14 | 0.139 | 0.137 | 0.057 | 0.037 | 0.107 | 0.188 | acid_6 | 0.003 | 0.087 | 0.086 | 0.085 | 0.035 | 0.016 | 0.092 | 0.213 | 0.137 | 0.084 | 0.053 | 1508.3733 | 230.6475 | 230.6475 | 4.5538 | 0.64268 | 1.631 |  |  | 0.186 | 0.105 | 0.135 | 0.27174 | 0.08853 | 0.08871 | 986.8465 | 2413.1072 | 338.5878 | 1535.95
before_7 |  | 0 | 6 |  | 0 | 0.001 | 0 | 0 | 0 | 0 | -0.001 | 0 | acid_7 | 0.001 | 0 | 0 | 0 | 0 | 0 | -0.001 | -0.001 | 0 | -0.001 | 0.001 | 19.0933 | -32.8405 | -32.8405 | #DIV/0! | #DIV/0! | 0 |  |  | 0 | -0.001 | 0 | 0.00027 | -1e-05 | -0.00102 | -0.11147 | 2.3977 | -3.8931 | 0
before_8 |  | 2150 | 6 |  | 0.003 | 0.071 | 0.072 | 0.072 | 0.044 | 0.021 | 0.031 | 0.132 | acid_8 | 0.002 | 0.051 | 0.052 | 0.052 | 0.031 | 0.013 | 0.026 | 0.13 | 0.069 | 0.049 | 0.02 | 563.2533 | 454.0395 | 454.0395 | 1.5985 | 1.2213 | 1.4082 |  |  | 0.129 | 0.028 | 0.069 | 0.18111 | 0.03583 | 0.016446 | 399.3981 | 1608.2941 | 62.771 | 753.07
before_9 |  | 500 | 6 |  | 0 | 0.251 | 0.249 | 0.243 | 0.069 | 0.052 | 0.348 | 0.268 | acid_9 | 0.001 | 0.145 | 0.142 | 0.137 | 0.037 | 0.019 | 0.33 | 0.313 | 0.249 | 0.144 | 0.105 | 2997.6533 | -21.3845 | -21.3845 | 36.0864 | -0.45366 | 1.7292 |  |  | 0.268 | 0.348 | 0.243 | 0.37673 | 0.17898 | 0.3272 | 1995.0953 | 3345.44 | 1248.8626 | 2840.23
before_10 |  | 2080 | 6 |  | 0.006 | 0.029 | 0.029 | 0.028 | 0.017 | 0.013 | 0.029 | 0.093 | acid_10 | 0.007 | 0.024 | 0.024 | 0.024 | 0.015 | 0.011 | 0.026 | 0.088 | 0.023 | 0.017 | 0.006 | 162.2933 | 195.1339 | 195.1339 | 0.49569 | 0.51552 | 1.3529 |  |  | 0.087 | 0.023 | 0.022 | 0.10165 | -0.00082 | 0.015928 | -9.1406 | 902.6729 | 60.7939 | 255.05
before_11 |  | 2000 | 6 |  | 0.001 | 0.024 | 0.024 | 0.023 | 0.011 | 0.007 | 0.021 | 0.053 | acid_11 | 0.002 | 0.018 | 0.017 | 0.017 | 0.008 | 0.005 | 0.019 | 0.052 | 0.023 | 0.016 | 0.007 | 190.9333 | 145.8731 | 145.8731 | 0.60144 | 0.38836 | 1.4375 |  |  | 0.052 | 0.02 | 0.022 | 0.06606 | 0.0086 | 0.015668 | 95.8645 | 586.6264 | 59.8015 | 256.67
before_12 |  | 0 | 6 |  | 0 | 0 | 0 | 0 | -0.001 | -0.001 | -0.001 | -0.001 | acid_12 | 0 | 0 | 0 | 0 | -0.001 | -0.001 | -0.001 | -0.001 | 0 | 0 | 0 | -9.5467 | 16.4203 | 16.4203 | #DIV/0! | #DIV/0! | #DIV/0! |  |  | -0.001 | -0.001 | 0 | -0.00077 | 0.00026 | -0.00094 | 2.8982 | -6.8378 | -3.5878 | 1.62
before_13 |  | 2000 | 6 |  | 0.002 | 0.197 | 0.196 | 0.194 | 0.079 | 0.049 | 0.136 | 0.239 | acid_13 | 0.002 | 0.122 | 0.121 | 0.118 | 0.049 | 0.021 | 0.116 | 0.275 | 0.194 | 0.12 | 0.074 | 2109.8133 | 371.5563 | 371.5563 | 6.3581 | 1.0654 | 1.6167 |  |  | 0.237 | 0.134 | 0.192 | 0.36198 | 0.13319 | 0.11273 | 1484.6728 | 3214.457 | 430.2595 | 2176.56
before_14 |  | 2120 | 6 |  | 0 | 0.194 | 0.192 | 0.188 | 0.052 | 0.039 | 0.268 | 0.221 | acid_14 | 0 | 0.115 | 0.113 | 0.109 | 0.029 | 0.014 | 0.254 | 0.252 | 0.192 | 0.115 | 0.077 | 2195.7333 | 182.5323 | 182.5323 | 6.2414 | 0.47013 | 1.6696 |  |  | 0.221 | 0.268 | 0.188 | 0.306 | 0.13477 | 0.25079 | 1502.2851 | 2717.343 | 957.2214 | 2192
before_15 |  | 2125 | 6 |  | 0.002 | 0.003 | 0.003 | 0.003 | 0.002 | 0.002 | 0.006 | 0.013 | acid_15 | 0.002 | 0.002 | 0.002 | 0.002 | 0.001 | 0.002 | 0.005 | 0.011 | 0.001 | 0 | 0.001 | 19.0933 | -12.2197 | -12.2197 | 0.080866 | -0.080866 | #DIV/0! |  |  | 0.011 | 0.004 | 0.001 | 0.01115 | -0.00191 | 0.003174 | -21.2908 | 99.0143 | 12.1145 | 11.85
before_16 |  | 2120 | 6 |  | 0.005 | 0.03 | 0.03 | 0.029 | 0.014 | 0.012 | 0.029 | 0.065 | acid_16 | 0.005 | 0.021 | 0.021 | 0.02 | 0.011 | 0.008 | 0.026 | 0.063 | 0.025 | 0.016 | 0.009 | 248.2133 | 88.5931 | 88.5931 | 0.72951 | 0.20426 | 1.5625 |  |  | 0.06 | 0.024 | 0.024 | 0.07488 | 0.00852 | 0.019056 | 94.9727 | 664.9498 | 72.7328 | 281.83
before_44 |  | 0 | 6 |  | -0.001 | -0.001 | -0.001 | -0.001 | -0.002 | -0.002 | -0.002 | -0.003 | acid_44 | -0.001 | -0.001 | -0.002 | -0.002 | -0.002 | -0.002 | -0.003 | -0.003 | 0 | 0 | 0 | -9.5467 | 16.4203 | 16.4203 | #DIV/0! | #DIV/0! | #DIV/0! |  |  | -0.002 | -0.001 | 0 | -0.00181 | 0.00053 | -0.00086 | 5.9079 | -16.0732 | -3.2824 | 1.62
before_45 |  | 600 | 6 |  | 0 | 0.298 | 0.296 | 0.29 | 0.082 | 0.06 | 0.399 | 0.315 | acid_45 | 0.001 | 0.172 | 0.168 | 0.163 | 0.044 | 0.022 | 0.379 | 0.369 | 0.296 | 0.171 | 0.125 | 3570.4533 | -37.4229 | -37.4229 | 35.8 | -0.53843 | 1.731 |  |  | 0.315 | 0.399 | 0.29 | 0.44897 | 0.21474 | 0.37424 | 2393.7131 | 3986.9461 | 1428.3969 | 3376.52
before_46 |  | 600 | 6 |  | 0.001 | 0.253 | 0.251 | 0.246 | 0.072 | 0.053 | 0.346 | 0.266 | acid_46 | 0.002 | 0.146 | 0.143 | 0.138 | 0.038 | 0.019 | 0.327 | 0.311 | 0.25 | 0.144 | 0.106 | 3026.2933 | -50.0245 | -50.0245 | 30.3584 | -0.66445 | 1.7361 |  |  | 0.265 | 0.345 | 0.245 | 0.376 | 0.1818 | 0.32433 | 2026.5299 | 3338.9575 | 1237.9008 | 2849
before_47 |  | 700 | 6 |  | 0.001 | 0.406 | 0.404 | 0.395 | 0.115 | 0.085 | 0.509 | 0.439 | acid_47 | 0.002 | 0.236 | 0.231 | 0.224 | 0.063 | 0.032 | 0.484 | 0.511 | 0.403 | 0.234 | 0.169 | 4830.6133 | 1.5275 | 1.5275 | 41.4871 | -0.12765 | 1.7222 |  |  | 0.438 | 0.508 | 0.394 | 0.62962 | 0.2887 | 0.47288 | 3218.1474 | 5591.1553 | 1804.8702 | 4593.27
before_48 |  | 500 | 6 |  | 0.001 | 0.246 | 0.244 | 0.239 | 0.068 | 0.051 | 0.339 | 0.263 | acid_48 | 0.001 | 0.142 | 0.139 | 0.134 | 0.036 | 0.018 | 0.32 | 0.306 | 0.243 | 0.141 | 0.102 | 2911.7333 | 2.6731 | 2.6731 | 35.0554 | -0.16497 | 1.7234 |  |  | 0.262 | 0.338 | 0.238 | 0.36924 | 0.1754 | 0.31761 | 1955.1889 | 3278.9273 | 1212.2595 | 2772.37
before_49 |  | 600 | 6 |  | 0.001 | 0.308 | 0.306 | 0.3 | 0.086 | 0.063 | 0.414 | 0.326 | acid_49 | 0.001 | 0.178 | 0.175 | 0.169 | 0.046 | 0.023 | 0.391 | 0.382 | 0.305 | 0.177 | 0.128 | 3656.3733 | 0.38187 | 0.38187 | 36.6592 | -0.16038 | 1.7232 |  |  | 0.325 | 0.413 | 0.299 | 0.4627 | 0.22136 | 0.38749 | 2467.5064 | 4108.8713 | 1478.9542 | 3478.39
before_chlorella |  | 500 |  |  | 0 | 0.017 | 0.017 | 0.017 | 0.006 | 0.003 | 0.006 | 0.023 | acid_chlorella | 0.001 | 0.013 | 0.012 | 0.012 | 0.005 | 0.002 | 0.006 | 0.023 | 0.017 | 0.012 | 0.005 | 133.6533 | 120.6699 | 120.6699 | 0 | 0 | 1.4167 |  |  | 0.023 | 0.006 | 0.017 | 0.03573 | 0.01119 | 0.003838 | 124.7353 | 317.2898 | 14.6489 | 191.97
[22 empty] | 0 | 0 | 0 | -9.5467 | 16.4203 | 16.4203 | #DIV/0! | #DIV/0! | #DIV/0! |  |  | 0 | 0 | 0 | 0 | 0 | 0 | 0 | 0 | 0 | 0
[22 empty] | 0 | 0 | 0 | -9.5467 | 16.4203 | 16.4203 | #DIV/0! | #DIV/0! | #DIV/0! |  |  | 0 | 0 | 0 | 0 | 0 | 0 | 0 | 0 | 0 | 0

## rolling QA chart
Sample ID | Date run | Volume filtered (ml) | Final volume of extract (ml) | Comments | absorbance before acidification | absorbance before acidification | absorbance before acidification | absorbance before acidification | absorbance before acidification | absorbance before acidification | absorbance before acidification | absorbance before acidification |  | absorbance after acidification | absorbance after acidification | absorbance after acidification | absorbance after acidification | absorbance after acidification | absorbance after acidification | absorbance after acidification | absorbance after acidification | before acidification (turbidity corrected) | after acidification (turbidity corrected) | difference before and after |  | Chlorophyll a in extract (ug/L from Arar) | Pheopigment in extract (ug/L from Arar) | Pheopigment in extract (ug/L) with ethanol blank correction | Chlorophyll a Conc of original water sample in ug/L (or mg/m3-same thing- APHA) | Pheopigment Conc of original water sample in ug/L (or mg/m3-same thing- APHA) | Ratio before and after (1 = all pheo, 1.72 = all chla) | Known chla in extract ug/L | Known Pheopigment in extract ug/L | Turbidity Corrected ABS 384 | Turbidity Corrected ABS 490 | Turbidity Corrected ABS 663 | ABS at 383 from Scytonemin | ABS at 663 from Chl a | ABS at 490 from Carotenoids | Beers law calc of Chl a conc using α of 89.71 | Beers law calc of Scytonemin conc using α of 112.61 | use the value for beta carotene for carotenoids 262.0 | Calculate according to Jeffery and Humphrey trichromatic method as reported by Arar EPA 446
[5 empty] | WL750.0 | WL665.0 | WL664.0 | WL663.0 | WL647.0 | WL630.0 | WL490.0 | WL384.0 | Sample ID | WL750.0 | WL665.0 | WL664.0 | WL663.0 | WL647.0 | WL630.0 | WL490.0 | WL384.0
|  | Artificially set to 500 as per a typical sample |  |  | problems if not 0.000 +- 0.005 |  | problems if <0.030 better if >0.1 | [6 empty] | problems if not 0.000 +- 0.005 |  | problems if <0.030 better if >0.1 | [7 empty] | problems if negative |  | BD if <34 | BD if <34 |  |  |  | problems if not between 1 and 1.72
| 2017-01-24 | 500 | 10 |  | -0.002 | 0.075 | 0.075 | [6 empty] | 0.003 | 0.065 | 0.065 | [5 empty] | 0.077 | 0.062 | 0.015 |  | 429.6 | 848.8896 | 848.8896 | 8.646 | 17.0845 | 1.2419 |  |  | 0.002 | 0.002 | 0.002 | 0.00312 | 0.00152 | 0.001828 | 16.9435 | 27.7062 | 6.9771 | 909.21
| 2017-02-01 | 500 | 10 |  | -0.012 | 0.068 | 0.067 | [6 empty] | -0.005 | 0.057 | 0.057 | [5 empty] | 0.079 | 0.062 | 0.017 |  | 486.88 | 791.6096 | 791.6096 | 9.7988 | 15.9317 | 1.2742 |  |  | 0.012 | 0.012 | 0.012 | 0.01872 | 0.00912 | 0.010968 | 101.6609 | 166.2375 | 41.8626 | 916.71
| 2017-05-09 | 500 | 10 |  | -0.004 | 0.07 | 0.071 | [6 empty] | -0.003 | 0.056 | 0.056 | [5 empty] | 0.075 | 0.059 | 0.016 |  | 458.24 | 758.3872 | 758.3872 | 9.2224 | 15.2631 | 1.2712 |  |  | 0.004 | 0.004 | 0.004 | 0.00624 | 0.00304 | 0.003656 | 33.887 | 55.4125 | 13.9542 | 882.27
| 2017-11-07 | 500 | 10 |  | 0.002 | 0.077 | 0.077 | [6 empty] | 0.002 | 0.058 | 0.057 | [5 empty] | 0.075 | 0.056 | 0.019 |  | 544.16 | 610.6048 | 610.6048 | 10.9516 | 12.2888 | 1.3393 |  |  | -0.002 | -0.002 | -0.002 | -0.00312 | -0.00152 | -0.001828 | -16.9435 | -27.7062 | -6.9771 | 891.99
| 2018-02-20 | 500 | 10 |  | -0.001 | 0.073 | 0.074 | [6 empty] | -0.001 | 0.057 | 0.058 | [5 empty] | 0.075 | 0.058 | 0.017 |  | 486.88 | 709.1264 | 709.1264 | 9.7988 | 14.2717 | 1.2931 |  |  | 0.001 | 0.001 | 0.001 | 0.00156 | 0.00076 | 0.000914 | 8.4717 | 13.8531 | 3.4885 | 887.13
| 2018-05-18 | 500 | 10 |  | -0.025 | 0.049 | 0.048 | [6 empty] | -0.024 | 0.034 | 0.034 | [5 empty] | 0.073 | 0.058 | 0.015 |  | 429.6 | 766.4064 | 766.4064 | 8.646 | 15.4245 | 1.2586 |  |  | 0.025 | 0.025 | 0.025 | 0.039 | 0.019 | 0.02285 | 211.7936 | 346.328 | 87.2137 | 824.55
| 2018-08-28 | 500 | 10 |  | 0.002 | 0.082 | 0.081 | [6 empty] | -0.001 | 0.055 | 0.055 | [5 empty] | 0.079 | 0.056 | 0.023 |  | 658.72 | 496.0448 | 496.0448 | 13.2572 | 9.9832 | 1.4107 |  |  | -0.002 | -0.002 | -0.002 | -0.00312 | -0.00152 | -0.001828 | -16.9435 | -27.7062 | -6.9771 | 939.39
| 2018-08-28 | 500 | 10 |  | -0.003 | 0.061 | 0.061 | [6 empty] | -0.002 | 0.043 | 0.042 | [5 empty] | 0.064 | 0.045 | 0.019 |  | 544.16 | 383.776 | 383.776 | 10.9516 | 7.7238 | 1.4222 |  |  | 0.003 | 0.003 | 0.003 | 0.00468 | 0.00228 | 0.002742 | 25.4152 | 41.5594 | 10.4656 | 753.54
| 2018-08-29 | 500 | 10 |  | 0 | 0.067 | 0.066 | [6 empty] | 0.001 | 0.047 | 0.047 | [5 empty] | 0.066 | 0.046 | 0.02 |  | 572.8 | 375.7568 | 375.7568 | 11.528 | 7.5624 | 1.4348 |  |  | 0 | 0 | 0 | 0 | 0 | 0 | 0 | 0 | 0 | 782.1
Chlorella reference material upstairs 29aug18 | 2018-08-29 | 500 | 10 |  | 0 | 0.067 | 0.066 | 0.065 | 0.024 | 0.014 | 0.031 | 0.097 |  | 0.001 | 0.047 | 0.047 | 0.046 | 0.017 | 0.008 | 0.028 | 0.096 | 0.066 | 0.046 | 0.02 |  | 572.8 | 375.7568 | 375.7568 | 11.528 | 7.5624 | 1.4348 |  |  | 0.097 | 0.031 | 0.065 | 0.14386 | 0.04042 | 0.02217 | 450.5629 | 1277.5064 | 84.6183 | 744.02
Chlorella reference material upstairs 29aug18 | 2018-08-29 | 500 | 10 |  | 0 | 0.067 | 0.066 | 0.065 | 0.024 | 0.014 | 0.031 | 0.097 |  | 0.001 | 0.047 | 0.047 | 0.046 | 0.017 | 0.008 | 0.028 | 0.096 | 0.066 | 0.046 | 0.02 |  | 572.8 | 375.7568 | 375.7568 | 11.528 | 7.5624 | 1.4348 |  |  | 0.097 | 0.031 | 0.065 | 0.14386 | 0.04042 | 0.02217 | 450.5629 | 1277.5064 | 84.6183 | 744.02
Min | 2017-01-24 | [23 empty] | Mean | 523.3309 | 590.1923
Max | 2018-08-29 | [23 empty] | Std | 71.4175 | 192.5657
[25 empty] | CV | 13.6467 | 32.6276
[24 empty] | Warning Limit | Xbar - 2SD | 380.4959 | 205.061
[25 empty] | Xbar + 2SD | 666.1659 | 975.3236
[24 empty] | Control Limit | Xbar - 3SD | 309.0784 | 12.4953
[25 empty] | Xbar + 3SD | 737.5834 | 1167.8893
[24 empty] | MDL | STD x 3.14 | 224.251 | 604.6562
[24 empty] | LOQ | STD x 10 | 714.1751 | 1925.6566
Formulas:
Date run = MIN(B25:[Date run, row above])

## raw data
| Sample ID | Type | Ex | WL750.0 | WL665.0 | WL664.0 | WL663.0 | WL647.0 | WL630.0 | WL490.0 | WL384.0 | Comments
1 | machineblank | Unknown |  | 0 | 0 | 0 | 0 | 0 | 0 | 0 | 0
2 | ethanolblank | Unknown |  | 0 | 0 | 0 | 0 | 0 | 0 | 0 | 0
3 | ethanol_blank_acidified | Unknown |  | -0.006 | -0.008 | -0.008 | -0.008 | -0.008 | -0.009 | -0.013 | -0.018
4 | 8 | Unknown |  | -0.003 | 0.15 | 0.149 | 0.146 | 0.04 | 0.029 | 0.168 | 0.169
5 | 8a | Unknown |  | -0.004 | 0.085 | 0.083 | 0.08 | 0.018 | 0.007 | 0.155 | 0.194
6 | 7 | Unknown |  | -0.001 | 0.032 | 0.032 | 0.031 | 0.007 | 0.004 | 0.025 | 0.039
7 | 7a | Unknown |  | -0.002 | 0.019 | 0.018 | 0.018 | 0.002 | -0.001 | 0.026 | 0.046
8 | 17 | Unknown |  | -0.002 | 0.057 | 0.057 | 0.056 | 0.017 | 0.011 | 0.034 | 0.08
9 | 17a | Unknown |  | -0.001 | 0.037 | 0.036 | 0.035 | 0.01 | 0.005 | 0.031 | 0.086 | I lifted lid during oops
10 | 14 | Unknown |  | -0.004 | 0.05 | 0.05 | 0.049 | 0.014 | 0.007 | 0.02 | 0.057
11 | 14a | Unknown |  | -0.004 | 0.029 | 0.028 | 0.027 | 0.005 | -0.001 | 0.017 | 0.064
12 | 9 | Unknown |  | -0.005 | 0.11 | 0.11 | 0.107 | 0.029 | 0.017 | 0.069 | 0.127
13 | 9a | Unknown |  | -0.005 | 0.066 | 0.065 | 0.063 | 0.015 | 0.003 | 0.063 | 0.144
14 | 2 | Unknown |  | 0.05 | 0.057 | 0.057 | 0.056 | 0.058 | 0.059 | 0.069 | 0.079 | Unsettled filter turbidity
15 | 2a | Unknown |  | 0.042 | 0.046 | 0.046 | 0.046 | 0.046 | 0.047 | 0.055 | 0.063
16 | 25 | Unknown |  | -0.001 | 0.167 | 0.165 | 0.162 | 0.048 | 0.034 | 0.17 | 0.208
17 | 25a | Unknown |  | 0 | 0.102 | 0.1 | 0.097 | 0.029 | 0.013 | 0.16 | 0.23
18 | 16 | Unknown |  | 0.006 | 0.086 | 0.086 | 0.085 | 0.033 | 0.028 | 0.062 | 0.115
19 | 16a | Unknown |  | 0.004 | 0.056 | 0.055 | 0.054 | 0.022 | 0.015 | 0.056 | 0.122
20 | 11 | Unknown |  | -0.005 | 0.147 | 0.146 | 0.142 | 0.034 | 0.025 | 0.275 | 0.161
21 | 11a | Unknown |  | -0.005 | 0.081 | 0.08 | 0.077 | 0.015 | 0.004 | 0.258 | 0.187
22 | ethanol | Unknown |  | 0 | 0.002 | 0.002 | 0.002 | 0.001 | 0 | 0.002 | 0.002
23 | ethanol_a | Unknown |  | -0.006 | -0.006 | -0.006 | -0.007 | -0.008 | -0.008 | -0.01 | -0.014
24 | 23 | Unknown |  | 0.003 | 0.056 | 0.055 | 0.055 | 0.019 | 0.015 | 0.036 | 0.069
25 | 23a | Unknown |  | 0.004 | 0.037 | 0.036 | 0.035 | 0.013 | 0.008 | 0.034 | 0.075
26 | 6 | Unknown |  | -0.003 | 0.071 | 0.071 | 0.07 | 0.021 | 0.013 | 0.069 | 0.088
27 | 6a | Unknown |  | -0.003 | 0.041 | 0.04 | 0.039 | 0.01 | 0.002 | 0.062 | 0.097
28 | 24 | Unknown |  | 0.005 | 0.065 | 0.065 | 0.065 | 0.026 | 0.022 | 0.045 | 0.082 | oops dumped it before acid
29 | 24_again | Unknown |  | 0.146 | 0.221 | 0.222 | 0.222 | 0.188 | 0.188 | 0.247 | 0.318
30 | 24_remains_again | Unknown |  | 0.137 | 0.21 | 0.21 | 0.21 | 0.175 | 0.175 | 0.235 | 0.306
31 | 24_remains_diluted | Unknown |  | 0.159 | 0.217 | 0.217 | 0.217 | 0.195 | 0.197 | 0.252 | 0.315 | 2ml sample 1 ml etoh
32 | 24_remains_diluted_a | Unknown |  | 0.136 | 0.174 | 0.174 | 0.174 | 0.161 | 0.161 | 0.209 | 0.269
33 | 5 | Unknown |  | -0.042 | -0.039 | -0.039 | -0.04 | -0.04 | -0.041 | -0.044 | -0.05 | cuvette not in yet
34 | 5_again | Unknown |  | 0.014 | 0.09 | 0.089 | 0.088 | 0.041 | 0.032 | 0.061 | 0.124
35 | 5_again_a | Unknown |  | 0.013 | 0.064 | 0.063 | 0.062 | 0.031 | 0.021 | 0.052 | 0.125
36 | 26 | Unknown |  | 0.009 | 0.062 | 0.062 | 0.061 | 0.025 | 0.02 | 0.044 | 0.078 | ID is 20 not 26
37 | 26a | Unknown |  | 0.007 | 0.04 | 0.039 | 0.038 | 0.016 | 0.011 | 0.038 | 0.082 | ID is 20 not 26
38 | 12 | Unknown |  | 0.093 | 0.164 | 0.163 | 0.162 | 0.123 | 0.12 | 0.173 | 0.235 | resuspended glass fibers
39 | 12a | Unknown |  | 0.08 | 0.127 | 0.126 | 0.125 | 0.101 | 0.096 | 0.148 | 0.216
40 | 13 | Unknown |  | -0.003 | 0.096 | 0.096 | 0.094 | 0.025 | 0.018 | 0.156 | 0.119
41 | 13a | Unknown |  | -0.002 | 0.056 | 0.054 | 0.053 | 0.013 | 0.005 | 0.145 | 0.137
42 | 15 | Unknown |  | 0.014 | 0.057 | 0.056 | 0.055 | 0.024 | 0.019 | 0.045 | 0.079
43 | 15a | Unknown |  | 0.008 | 0.038 | 0.037 | 0.036 | 0.017 | 0.012 | 0.041 | 0.08
44 | 10 | Unknown |  | 0.007 | 0.269 | 0.268 | 0.263 | 0.076 | 0.057 | 0.103 | 0.221
45 | 10a | Unknown |  | 0.007 | 0.158 | 0.155 | 0.15 | 0.043 | 0.024 | 0.103 | 0.268
46 | 19 | Unknown |  | 0.013 | 0.116 | 0.116 | 0.114 | 0.046 | 0.038 | 0.081 | 0.138
47 | 19a | Unknown |  | 0.008 | 0.072 | 0.071 | 0.069 | 0.025 | 0.016 | 0.067 | 0.144
48 | 18 | Unknown |  | -0.004 | 0.123 | 0.123 | 0.121 | 0.047 | 0.025 | 0.054 | 0.133
49 | 18a | Unknown |  | -0.003 | 0.073 | 0.072 | 0.071 | 0.026 | 0.007 | 0.046 | 0.151
50 | 3 | Unknown |  | -0.004 | -0.003 | -0.003 | -0.003 | -0.005 | -0.006 | -0.008 | -0.01
51 | 3a | Unknown |  | -0.004 | -0.003 | -0.004 | -0.004 | -0.005 | -0.006 | -0.008 | -0.009
52 | 21 | Unknown |  | 0.006 | 0.101 | 0.101 | 0.099 | 0.035 | 0.027 | 0.069 | 0.121
53 | 21a | Unknown |  | 0.006 | 0.062 | 0.062 | 0.06 | 0.022 | 0.014 | 0.065 | -0.05
54 | 26_real_one | Unknown |  | 0.046 | 0.141 | 0.14 | 0.139 | 0.082 | 0.076 | 0.124 | 0.2
55 | 26_real_one_a | Unknown |  | 0.045 | 0.106 | 0.106 | 0.104 | 0.068 | 0.061 | 0.115 | 0.203
56 | 4 | Unknown |  | 0.023 | 0.077 | 0.077 | 0.077 | 0.044 | 0.039 | 0.056 | 0.101
57 | 4a | Unknown |  | 0.017 | 0.052 | 0.052 | 0.051 | 0.03 | 0.024 | 0.043 | 0.094
58 | 1 | Unknown |  | -0.003 | -0.002 | -0.002 | -0.002 | -0.004 | -0.004 | -0.006 | -0.008
59 | 1a | Unknown |  | -0.003 | -0.003 | -0.003 | -0.003 | -0.004 | -0.005 | -0.007 | -0.009
60 | 22 | Unknown |  | -0.002 | 0.055 | 0.055 | 0.054 | 0.015 | 0.01 | 0.03 | 0.064
61 | 22a | Unknown |  | -0.002 | 0.032 | 0.032 | 0.031 | 0.008 | 0.001 | 0.027 | 0.073
62