## calculations
Sample ID | Date run | Volume filtered (ml) | Final volume of extract (ml) | Comments | absorbance before acidification | absorbance before acidification | absorbance before acidification | absorbance before acidification | absorbance before acidification | absorbance before acidification | absorbance before acidification | absorbance before acidification |  | absorbance after acidification | absorbance after acidification | absorbance after acidification | absorbance after acidification | absorbance after acidification | absorbance after acidification | absorbance after acidification | absorbance after acidification | before acidification (turbidity corrected) | after acidification (turbidity corrected) | difference before and after | Chlorophyll a in extract (ug/L from Arar) | Pheopigment in extract (ug/L from Arar) | Pheopigment in extract (ug/L) with ethanol blank correction | Chlorophyll a Conc of original water sample in ug/L (or mg/m3-same thing- APHA) | Pheopigment Conc of original water sample in ug/L (or mg/m3-same thing- APHA) | Ratio before and after (1 = all pheo, 1.72 = all chla) | Known chla in extract ug/L | Known Pheopigment in extract ug/L | Turbidity Corrected ABS 384 | Turbidity Corrected ABS 490 | Turbidity Corrected ABS 663 | ABS at 383 from Scytonemin | ABS at 663 from Chl a | ABS at 490 from Carotenoids | Beers law calc of Chl a conc using α of 89.71 | Beers law calc of Scytonemin conc using α of 112.61 | use the value for beta carotene for carotenoids 262.0 | Calculate according to Jeffery and Humphrey trichromatic method as reported by Arar EPA 446
[5 empty] | WL750.0 | WL665.0 | WL664.0 | WL663.0 | WL647.0 | WL630.0 | WL490.0 | WL384.0 | Sample ID | WL750.0 | WL665.0 | WL664.0 | WL663.0 | WL647.0 | WL630.0 | WL490.0 | WL384.0
|  | Artificially set to 500 as per a typical sample |  |  | problems if not 0.000 +- 0.005 |  | problems if <0.030 better if >0.1 | [6 empty] | problems if not 0.000 +- 0.005 |  | problems if <0.030 better if >0.1 | [7 empty] | problems if negative | BD if <34 | BD if <34 |  |  |  | problems if not between 1 and 1.72
ethanol_blank |  | 500 | 6 |  | -0.003 | -0.004 | -0.004 | -0.004 | -0.004 | -0.004 | -0.007 | -0.008 | ethanol_blank_acidified | -0.003 | -0.005 | -0.005 | -0.005 | -0.005 | -0.005 | -0.008 | -0.009 | -0.001 | -0.002 | 0.001 | 28.64 | -69.8816 | 2.6731 | 0.34368 | -0.83858 | 0.5 | 0 | 0 | -0.005 | -0.004 | -0.001 | -0.00491 | 0.00029 | -0.003654 | 3.2326 | -43.6018 | -13.9466 | -10.23
ethanol_blank |  | 500 | 6 |  | -0.004 | -0.004 | -0.004 | -0.004 | -0.004 | -0.005 | -0.007 | -0.008 | ethanol_blank_acidified | -0.003 | -0.004 | -0.004 | -0.004 | -0.005 | -0.005 | -0.008 | -0.009 | 0 | -0.001 | 0.001 | 28.64 | -49.2608 | 23.2939 | 0.34368 | -0.59113 | 0 | 0 | 0 | -0.004 | -0.003 | 0 | -0.00335 | 0.00105 | -0.00274 | 11.7044 | -29.7487 | -10.458 | 0.08
ethanol_blank |  | 500 | 6 |  | -0.004 | -0.004 | -0.004 | -0.004 | -0.005 | -0.005 | -0.008 | -0.01 | ethanol_blank_acidified | -0.003 | -0.005 | -0.004 | -0.005 | -0.005 | -0.005 | -0.008 | -0.01 | 0 | -0.002 | 0.002 | 57.28 | -98.5216 | -25.9669 | 0.68736 | -1.1823 | 0 | 0 | 0 | -0.006 | -0.004 | 0 | -0.00516 | 0.00158 | -0.0036 | 17.6123 | -45.8219 | -13.7405 | 1.62
MEAN FOR ETHANOL BLANKS | [21 empty] | -0.00033333 | -0.0016667 | 0.0013333 | 38.1867 | -72.5547 | 0
theoretical min signal chla |  | 500 | 6 | [18 empty] | 0.00172 | 0.001 | 0.00072 | -17.5659 | 0 | 72.5547 | 0.24745 | 0 | 1.72 |  |  | 0 | 0 | 0 | 0 | 0 | 0 | 0 | 0 | 0 | 0
theoretical min signal pheo |  | 500 | 6 | [18 empty] | 0.001 | 0.001 | 0 | 0 | 20.6208 | 93.1755 | 0 | 0.24745 | 1 |  |  | 0 | 0 | 0 | 0 | 0 | 0 | 0 | 0 | 0 | 0
before_1 | 2019-10-03 | 500 | 6 |  | -0.002 | 0.105 | 0.104 | 0.101 | 0.029 | 0.022 | 0.083 | 0.136 | acid_1 | -0.002 | 0.064 | 0.063 | 0.061 | 0.015 | 0.006 | 0.068 | 0.15 | 0.106 | 0.066 | 0.04 | 1107.4133 | 287.9275 | 287.9275 | 13.7472 | 2.5845 | 1.6061 |  |  | 0.138 | 0.085 | 0.103 | 0.20194 | 0.06865 | 0.072982 | 765.2436 | 1793.2688 | 278.5573 | 1206.44
before_2 |  | 450 | 6 |  | 0.003 | 0.191 | 0.19 | 0.186 | 0.054 | 0.041 | 0.241 | 0.206 | acid_2 | 0.004 | 0.114 | 0.112 | 0.108 | 0.031 | 0.017 | 0.206 | 0.241 | 0.187 | 0.11 | 0.077 | 2167.0933 | 135.5627 | 135.5627 | 29.4037 | 0.84011 | 1.7 |  |  | 0.203 | 0.238 | 0.183 | 0.29143 | 0.13423 | 0.22176 | 1496.2657 | 2587.9584 | 846.4198 | 2134.37
before_4 |  | 500 | 6 |  | -0.002 | 0.064 | 0.064 | 0.063 | 0.019 | 0.013 | 0.038 | 0.077 | acid_4 | -0.002 | 0.039 | 0.038 | 0.037 | 0.01 | 0.004 | 0.03 | 0.086 | 0.066 | 0.041 | 0.025 | 677.8133 | 202.0075 | 202.0075 | 8.592 | 1.5534 | 1.6098 |  |  | 0.079 | 0.04 | 0.065 | 0.12271 | 0.04537 | 0.03279 | 505.7407 | 1089.6901 | 125.1527 | 748.56
before_5 |  | 500 | 6 |  | 0.002 | 0.181 | 0.181 | 0.177 | 0.057 | 0.046 | 0.24 | 0.206 | acid_5 | 0.003 | 0.11 | 0.108 | 0.105 | 0.034 | 0.023 | 0.202 | 0.24 | 0.179 | 0.107 | 0.072 | 2023.8933 | 216.9003 | 216.9003 | 24.745 | 1.7321 | 1.6729 |  |  | 0.204 | 0.238 | 0.175 | 0.28615 | 0.1258 | 0.22189 | 1402.2963 | 2541.071 | 846.9084 | 2032.93
before_7 |  | 500 | 6 |  | -0.003 | 0.073 | 0.073 | 0.071 | 0.018 | 0.012 | 0.046 | 0.085 | acid_7 | -0.003 | 0.044 | 0.043 | 0.042 | 0.009 | 0.002 | 0.037 | 0.096 | 0.076 | 0.047 | 0.029 | 792.3733 | 211.1723 | 211.1723 | 9.9667 | 1.6634 | 1.617 |  |  | 0.088 | 0.049 | 0.074 | 0.13675 | 0.05221 | 0.041016 | 581.9864 | 1214.3682 | 156.5496 | 867.06
before_8 |  | 500 | 6 |  | -0.003 | 0.107 | 0.106 | 0.103 | 0.028 | 0.02 | 0.074 | 0.131 | acid_8 | -0.003 | 0.066 | 0.065 | 0.063 | 0.015 | 0.005 | 0.062 | 0.149 | 0.109 | 0.069 | 0.04 | 1107.4133 | 349.7899 | 349.7899 | 13.7472 | 3.3268 | 1.5797 |  |  | 0.134 | 0.077 | 0.106 | 0.20231 | 0.07271 | 0.065064 | 810.5005 | 1796.5545 | 248.3359 | 1242.07
before_9 |  | 500 | 6 |  | -0.003 | 0.177 | 0.176 | 0.173 | 0.046 | 0.032 | 0.223 | 0.195 | acid_9 | -0.003 | 0.103 | 0.102 | 0.098 | 0.023 | 0.009 | 0.188 | 0.229 | 0.179 | 0.106 | 0.073 | 2052.5333 | 167.6395 | 167.6395 | 25.0886 | 1.141 | 1.6887 |  |  | 0.198 | 0.226 | 0.176 | 0.28394 | 0.12832 | 0.2101 | 1430.3868 | 2521.4457 | 801.9237 | 2042.89
before_11 |  | 450 | 6 |  | -0.003 | 0.162 | 0.162 | 0.158 | 0.041 | 0.029 | 0.201 | 0.172 | acid_11 | -0.003 | 0.094 | 0.093 | 0.089 | 0.02 | 0.008 | 0.174 | 0.202 | 0.165 | 0.097 | 0.068 | 1909.3333 | 125.2523 | 125.2523 | 25.9669 | 0.70263 | 1.701 |  |  | 0.175 | 0.204 | 0.161 | 0.25411 | 0.11901 | 0.18989 | 1326.608 | 2256.5492 | 724.7863 | 1884.93
before_12 |  | 400 | 6 |  | -0.003 | 0.06 | 0.06 | 0.058 | 0.016 | 0.011 | 0.036 | 0.069 | acid_12 | -0.002 | 0.036 | 0.035 | 0.034 | 0.008 | 0.002 | 0.03 | 0.079 | 0.063 | 0.038 | 0.025 | 677.8133 | 140.1451 | 140.1451 | 10.74 | 1.0139 | 1.6579 |  |  | 0.072 | 0.039 | 0.061 | 0.11254 | 0.04317 | 0.032434 | 481.2173 | 999.3784 | 123.7939 | 716.17
before_13 |  | 750 | 6 |  | -0.002 | 0.256 | 0.254 | 0.248 | 0.067 | 0.049 | 0.299 | 0.285 | acid_13 | -0.002 | 0.15 | 0.147 | 0.142 | 0.035 | 0.016 | 0.269 | 0.328 | 0.256 | 0.152 | 0.104 | 2940.3733 | 228.3563 | 228.3563 | 23.8285 | 1.2464 | 1.6842 |  |  | 0.287 | 0.301 | 0.25 | 0.41471 | 0.18052 | 0.27756 | 2012.2617 | 3682.7102 | 1059.3893 | 2923.26
before_14 |  | 500 | 6 |  | -0.003 | 0.187 | 0.186 | 0.182 | 0.048 | 0.034 | 0.227 | 0.201 | acid_14 | -0.003 | 0.109 | 0.107 | 0.103 | 0.024 | 0.01 | 0.197 | 0.235 | 0.189 | 0.112 | 0.077 | 2167.0933 | 176.8043 | 176.8043 | 26.4634 | 1.251 | 1.6875 |  |  | 0.204 | 0.23 | 0.185 | 0.29621 | 0.13592 | 0.21347 | 1515.1042 | 2630.4058 | 814.771 | 2158.15
before_15 |  | 500 | 6 |  | -0.003 | 0.111 | 0.11 | 0.108 | 0.03 | 0.022 | 0.079 | 0.136 | acid_15 | -0.002 | 0.068 | 0.067 | 0.065 | 0.016 | 0.007 | 0.066 | 0.154 | 0.113 | 0.07 | 0.043 | 1193.3333 | 284.4907 | 284.4907 | 14.7782 | 2.5432 | 1.6143 |  |  | 0.139 | 0.082 | 0.111 | 0.21011 | 0.07651 | 0.069634 | 852.8592 | 1865.8201 | 265.7786 | 1286.23
before_16 |  | 500 | 6 |  | -0.003 | 0.087 | 0.086 | 0.084 | 0.023 | 0.017 | 0.067 | 0.109 | acid_16 | -0.003 | 0.052 | 0.052 | 0.05 | 0.012 | 0.004 | 0.055 | 0.123 | 0.089 | 0.055 | 0.034 | 935.5733 | 232.9387 | 232.9387 | 11.6851 | 1.9246 | 1.6182 |  |  | 0.112 | 0.07 | 0.087 | 0.16631 | 0.0592 | 0.060178 | 659.9041 | 1476.8671 | 229.687 | 1013.01
before_18 |  | 425 | 6 |  | -0.003 | 0.063 | 0.063 | 0.061 | 0.016 | 0.011 | 0.039 | 0.078 | acid_18 | -0.003 | 0.038 | 0.038 | 0.036 | 0.008 | 0.002 | 0.032 | 0.087 | 0.066 | 0.041 | 0.025 | 677.8133 | 202.0075 | 202.0075 | 10.1082 | 1.8276 | 1.6098 |  |  | 0.081 | 0.042 | 0.064 | 0.12346 | 0.04383 | 0.034696 | 488.5743 | 1096.3502 | 132.4275 | 751.72
before_19 |  | 500 | 6 |  | -0.003 | 0.185 | 0.184 | 0.18 | 0.048 | 0.034 | 0.222 | 0.198 | acid_19 | -0.002 | 0.108 | 0.106 | 0.102 | 0.024 | 0.01 | 0.192 | 0.232 | 0.187 | 0.11 | 0.077 | 2167.0933 | 135.5627 | 135.5627 | 26.4634 | 0.7561 | 1.7 |  |  | 0.201 | 0.225 | 0.183 | 0.29286 | 0.13464 | 0.20866 | 1500.836 | 2600.6571 | 796.4198 | 2134.45
before_20 |  | 750 | 6 |  | -0.003 | 0.194 | 0.192 | 0.188 | 0.05 | 0.036 | 0.182 | 0.225 | acid_20 | -0.003 | 0.114 | 0.111 | 0.108 | 0.026 | 0.011 | 0.165 | 0.257 | 0.195 | 0.117 | 0.078 | 2195.7333 | 251.2683 | 251.2683 | 17.8714 | 1.4297 | 1.6667 |  |  | 0.228 | 0.185 | 0.191 | 0.33806 | 0.13511 | 0.16549 | 1506.0751 | 3002.0424 | 631.6565 | 2226.01
before_21 |  | 575 | 6 |  | -0.003 | 0.088 | 0.087 | 0.085 | 0.024 | 0.017 | 0.055 | 0.109 | acid_21 | -0.002 | 0.054 | 0.053 | 0.051 | 0.013 | 0.004 | 0.046 | 0.122 | 0.09 | 0.056 | 0.034 | 935.5733 | 253.5595 | 253.5595 | 10.161 | 1.8887 | 1.6071 |  |  | 0.112 | 0.058 | 0.088 | 0.17034 | 0.0601 | 0.047912 | 669.9365 | 1512.6543 | 182.8702 | 1023.32
before_22 |  | 500 | 6 |  | -0.004 | 0.065 | 0.065 | 0.063 | 0.017 | 0.011 | 0.035 | 0.077 | acid_22 | -0.004 | 0.039 | 0.038 | 0.037 | 0.008 | 0.001 | 0.028 | 0.086 | 0.069 | 0.043 | 0.026 | 706.4533 | 214.6091 | 214.6091 | 8.9357 | 1.7047 | 1.6047 |  |  | 0.081 | 0.039 | 0.067 | 0.12664 | 0.04686 | 0.031558 | 522.3498 | 1124.5893 | 120.4504 | 784.11
before_chlorella |  | 500 | 6 |  | -0.004 | 0.012 | 0.012 | 0.012 | 0.001 | -0.003 | -0.002 | 0.012 | acid_chlorella | -0.004 | 0.007 | 0.007 | 0.006 | -0.001 | -0.004 | -0.004 | 0.013 | 0.016 | 0.011 | 0.005 | 105.0133 | 156.1835 | 156.1835 | 1.7184 | 1.0035 | 1.4545 |  |  | 0.016 | 0.002 | 0.016 | 0.02874 | 0.01202 | 0.000344 | 133.9873 | 255.2171 | 1.313 | 181.82
[22 empty] | 0 | 0 | 0 | -38.1867 | 72.5547 | 72.5547 | #DIV/0! | #DIV/0! | #DIV/0! |  |  | 0 | 0 | 0 | 0 | 0 | 0 | 0 | 0 | 0 | 0
[22 empty] | 0 | 0 | 0 | -38.1867 | 72.5547 | 72.5547 | #DIV/0! | #DIV/0! | #DIV/0! |  |  | 0 | 0 | 0 | 0 | 0 | 0 | 0 | 0 | 0 | 0

## rolling QA chart
Sample ID | Date run | Volume filtered (ml) | Final volume of extract (ml) | Comments | absorbance before acidification | absorbance before acidification | absorbance before acidification | absorbance before acidification | absorbance before acidification | absorbance before acidification | absorbance before acidification | absorbance before acidification |  | absorbance after acidification | absorbance after acidification | absorbance after acidification | absorbance after acidification | absorbance after acidification | absorbance after acidification | absorbance after acidification | absorbance after acidification | before acidification (turbidity corrected) | after acidification (turbidity corrected) | difference before and after |  | Chlorophyll a in extract (ug/L from Arar) | Pheopigment in extract (ug/L from Arar) | Pheopigment in extract (ug/L) with ethanol blank correction | Chlorophyll a Conc of original water sample in ug/L (or mg/m3-same thing- APHA) | Pheopigment Conc of original water sample in ug/L (or mg/m3-same thing- APHA) | Ratio before and after (1 = all pheo, 1.72 = all chla) | Known chla in extract ug/L | Known Pheopigment in extract ug/L | Turbidity Corrected ABS 384 | Turbidity Corrected ABS 490 | Turbidity Corrected ABS 663 | ABS at 383 from Scytonemin | ABS at 663 from Chl a | ABS at 490 from Carotenoids | Beers law calc of Chl a conc using α of 89.71 | Beers law calc of Scytonemin conc using α of 112.61 | use the value for beta carotene for carotenoids 262.0 | Calculate according to Jeffery and Humphrey trichromatic method as reported by Arar EPA 446
[5 empty] | WL750.0 | WL665.0 | WL664.0 | WL663.0 | WL647.0 | WL630.0 | WL490.0 | WL384.0 | Sample ID | WL750.0 | WL665.0 | WL664.0 | WL663.0 | WL647.0 | WL630.0 | WL490.0 | WL384.0
|  | Artificially set to 500 as per a typical sample |  |  | problems if not 0.000 +- 0.005 |  | problems if <0.030 better if >0.1 | [6 empty] | problems if not 0.000 +- 0.005 |  | problems if <0.030 better if >0.1 | [7 empty] | problems if negative |  | BD if <34 | BD if <34 |  |  |  | problems if not between 1 and 1.72
| 2017-01-24 | 500 | 10 |  | -0.002 | 0.075 | 0.075 | [6 empty] | 0.003 | 0.065 | 0.065 | [5 empty] | 0.077 | 0.062 | 0.015 |  | 429.6 | 848.8896 | 848.8896 | 8.646 | 17.0845 | 1.2419 |  |  | 0.002 | 0.002 | 0.002 | 0.00312 | 0.00152 | 0.001828 | 16.9435 | 27.7062 | 6.9771 | 909.21
| 2017-02-01 | 500 | 10 |  | -0.012 | 0.068 | 0.067 | [6 empty] | -0.005 | 0.057 | 0.057 | [5 empty] | 0.079 | 0.062 | 0.017 |  | 486.88 | 791.6096 | 791.6096 | 9.7988 | 15.9317 | 1.2742 |  |  | 0.012 | 0.012 | 0.012 | 0.01872 | 0.00912 | 0.010968 | 101.6609 | 166.2375 | 41.8626 | 916.71
| 2017-05-09 | 500 | 10 |  | -0.004 | 0.07 | 0.071 | [6 empty] | -0.003 | 0.056 | 0.056 | [5 empty] | 0.075 | 0.059 | 0.016 |  | 458.24 | 758.3872 | 758.3872 | 9.2224 | 15.2631 | 1.2712 |  |  | 0.004 | 0.004 | 0.004 | 0.00624 | 0.00304 | 0.003656 | 33.887 | 55.4125 | 13.9542 | 882.27
| 2017-11-07 | 500 | 10 |  | 0.002 | 0.077 | 0.077 | [6 empty] | 0.002 | 0.058 | 0.057 | [5 empty] | 0.075 | 0.056 | 0.019 |  | 544.16 | 610.6048 | 610.6048 | 10.9516 | 12.2888 | 1.3393 |  |  | -0.002 | -0.002 | -0.002 | -0.00312 | -0.00152 | -0.001828 | -16.9435 | -27.7062 | -6.9771 | 891.99
| 2018-02-20 | 500 | 10 |  | -0.001 | 0.073 | 0.074 | [6 empty] | -0.001 | 0.057 | 0.058 | [5 empty] | 0.075 | 0.058 | 0.017 |  | 486.88 | 709.1264 | 709.1264 | 9.7988 | 14.2717 | 1.2931 |  |  | 0.001 | 0.001 | 0.001 | 0.00156 | 0.00076 | 0.000914 | 8.4717 | 13.8531 | 3.4885 | 887.13
| 2018-05-18 | 500 | 10 |  | -0.025 | 0.049 | 0.048 | [6 empty] | -0.024 | 0.034 | 0.034 | [5 empty] | 0.073 | 0.058 | 0.015 |  | 429.6 | 766.4064 | 766.4064 | 8.646 | 15.4245 | 1.2586 |  |  | 0.025 | 0.025 | 0.025 | 0.039 | 0.019 | 0.02285 | 211.7936 | 346.328 | 87.2137 | 824.55
| 2018-08-28 | 500 | 10 |  | 0.002 | 0.082 | 0.081 | [6 empty] | -0.001 | 0.055 | 0.055 | [5 empty] | 0.079 | 0.056 | 0.023 |  | 658.72 | 496.0448 | 496.0448 | 13.2572 | 9.9832 | 1.4107 |  |  | -0.002 | -0.002 | -0.002 | -0.00312 | -0.00152 | -0.001828 | -16.9435 | -27.7062 | -6.9771 | 939.39
| 2018-08-28 | 500 | 10 |  | -0.003 | 0.061 | 0.061 | [6 empty] | -0.002 | 0.043 | 0.042 | [5 empty] | 0.064 | 0.045 | 0.019 |  | 544.16 | 383.776 | 383.776 | 10.9516 | 7.7238 | 1.4222 |  |  | 0.003 | 0.003 | 0.003 | 0.00468 | 0.00228 | 0.002742 | 25.4152 | 41.5594 | 10.4656 | 753.54
| 2018-08-29 | 500 | 10 |  | 0 | 0.067 | 0.066 | [6 empty] | 0.001 | 0.047 | 0.047 | [5 empty] | 0.066 | 0.046 | 0.02 |  | 572.8 | 375.7568 | 375.7568 | 11.528 | 7.5624 | 1.4348 |  |  | 0 | 0 | 0 | 0 | 0 | 0 | 0 | 0 | 0 | 782.1
Chlorella reference material upstairs 29aug18 | 2018-08-29 | 500 | 10 |  | 0 | 0.067 | 0.066 | 0.065 | 0.024 | 0.014 | 0.031 | 0.097 |  | 0.001 | 0.047 | 0.047 | 0.046 | 0.017 | 0.008 | 0.028 | 0.096 | 0.066 | 0.046 | 0.02 |  | 572.8 | 375.7568 | 375.7568 | 11.528 | 7.5624 | 1.4348 |  |  | 0.097 | 0.031 | 0.065 | 0.14386 | 0.04042 | 0.02217 | 450.5629 | 1277.5064 | 84.6183 | 744.02
Chlorella reference material upstairs 29aug18 | 2018-08-29 | 500 | 10 |  | 0 | 0.067 | 0.066 | 0.065 | 0.024 | 0.014 | 0.031 | 0.097 |  | 0.001 | 0.047 | 0.047 | 0.046 | 0.017 | 0.008 | 0.028 | 0.096 | 0.066 | 0.046 | 0.02 |  | 572.8 | 375.7568 | 375.7568 | 11.528 | 7.5624 | 1.4348 |  |  | 0.097 | 0.031 | 0.065 | 0.14386 | 0.04042 | 0.02217 | 450.5629 | 1277.5064 | 84.6183 | 744.02
Min | 2017-01-24 | [23 empty] | Mean | 523.3309 | 590.1923
Max | 2018-08-29 | [23 empty] | Std | 71.4175 | 192.5657
[25 empty] | CV | 13.6467 | 32.6276
[24 empty] | Warning Limit | Xbar - 2SD | 380.4959 | 205.061
[25 empty] | Xbar + 2SD | 666.1659 | 975.3236
[24 empty] | Control Limit | Xbar - 3SD | 309.0784 | 12.4953
[25 empty] | Xbar + 3SD | 737.5834 | 1167.8893
[24 empty] | MDL | STD x 3.14 | 224.251 | 604.6562
[24 empty] | LOQ | STD x 10 | 714.1751 | 1925.6566
Formulas:
Date run = MIN(B25:[Date run, row above])

## raw data
| Sample ID | Type | Ex | WL750.0 | WL665.0 | WL664.0 | WL663.0 | WL647.0 | WL630.0 | WL490.0 | WL384.0 | Comments
1 | machineblank | Unknown |  | 0 | 0 | 0 | 0 | 0 | 0 | 0 | 0
2 | ethanolblank | Unknown |  | 0 | 0 | 0 | 0 | 0 | 0 | 0 | 0
3 | ethanol_blank_acidified | Unknown |  | -0.006 | -0.008 | -0.008 | -0.008 | -0.008 | -0.009 | -0.013 | -0.018
4 | 8 | Unknown |  | -0.003 | 0.15 | 0.149 | 0.146 | 0.04 | 0.029 | 0.168 | 0.169
5 | 8a | Unknown |  | -0.004 | 0.085 | 0.083 | 0.08 | 0.018 | 0.007 | 0.155 | 0.194
6 | 7 | Unknown |  | -0.001 | 0.032 | 0.032 | 0.031 | 0.007 | 0.004 | 0.025 | 0.039
7 | 7a | Unknown |  | -0.002 | 0.019 | 0.018 | 0.018 | 0.002 | -0.001 | 0.026 | 0.046
8 | 17 | Unknown |  | -0.002 | 0.057 | 0.057 | 0.056 | 0.017 | 0.011 | 0.034 | 0.08
9 | 17a | Unknown |  | -0.001 | 0.037 | 0.036 | 0.035 | 0.01 | 0.005 | 0.031 | 0.086 | I lifted lid during oops
10 | 14 | Unknown |  | -0.004 | 0.05 | 0.05 | 0.049 | 0.014 | 0.007 | 0.02 | 0.057
11 | 14a | Unknown |  | -0.004 | 0.029 | 0.028 | 0.027 | 0.005 | -0.001 | 0.017 | 0.064
12 | 9 | Unknown |  | -0.005 | 0.11 | 0.11 | 0.107 | 0.029 | 0.017 | 0.069 | 0.127
13 | 9a | Unknown |  | -0.005 | 0.066 | 0.065 | 0.063 | 0.015 | 0.003 | 0.063 | 0.144
14 | 2 | Unknown |  | 0.05 | 0.057 | 0.057 | 0.056 | 0.058 | 0.059 | 0.069 | 0.079 | Unsettled filter turbidity
15 | 2a | Unknown |  | 0.042 | 0.046 | 0.046 | 0.046 | 0.046 | 0.047 | 0.055 | 0.063
16 | 25 | Unknown |  | -0.001 | 0.167 | 0.165 | 0.162 | 0.048 | 0.034 | 0.17 | 0.208
17 | 25a | Unknown |  | 0 | 0.102 | 0.1 | 0.097 | 0.029 | 0.013 | 0.16 | 0.23
18 | 16 | Unknown |  | 0.006 | 0.086 | 0.086 | 0.085 | 0.033 | 0.028 | 0.062 | 0.115
19 | 16a | Unknown |  | 0.004 | 0.056 | 0.055 | 0.054 | 0.022 | 0.015 | 0.056 | 0.122
20 | 11 | Unknown |  | -0.005 | 0.147 | 0.146 | 0.142 | 0.034 | 0.025 | 0.275 | 0.161
21 | 11a | Unknown |  | -0.005 | 0.081 | 0.08 | 0.077 | 0.015 | 0.004 | 0.258 | 0.187
22 | ethanol | Unknown |  | 0 | 0.002 | 0.002 | 0.002 | 0.001 | 0 | 0.002 | 0.002
23 | ethanol_a | Unknown |  | -0.006 | -0.006 | -0.006 | -0.007 | -0.008 | -0.008 | -0.01 | -0.014
24 | 23 | Unknown |  | 0.003 | 0.056 | 0.055 | 0.055 | 0.019 | 0.015 | 0.036 | 0.069
25 | 23a | Unknown |  | 0.004 | 0.037 | 0.036 | 0.035 | 0.013 | 0.008 | 0.034 | 0.075
26 | 6 | Unknown |  | -0.003 | 0.071 | 0.071 | 0.07 | 0.021 | 0.013 | 0.069 | 0.088
27 | 6a | Unknown |  | -0.003 | 0.041 | 0.04 | 0.039 | 0.01 | 0.002 | 0.062 | 0.097
28 | 24 | Unknown |  | 0.005 | 0.065 | 0.065 | 0.065 | 0.026 | 0.022 | 0.045 | 0.082 | oops dumped it before acid
29 | 24_again | Unknown |  | 0.146 | 0.221 | 0.222 | 0.222 | 0.188 | 0.188 | 0.247 | 0.318
30 | 24_remains_again | Unknown |  | 0.137 | 0.21 | 0.21 | 0.21 | 0.175 | 0.175 | 0.235 | 0.306
31 | 24_remains_diluted | Unknown |  | 0.159 | 0.217 | 0.217 | 0.217 | 0.195 | 0.197 | 0.252 | 0.315 | 2ml sample 1 ml etoh
32 | 24_remains_diluted_a | Unknown |  | 0.136 | 0.174 | 0.174 | 0.174 | 0.161 | 0.161 | 0.209 | 0.269
33 | 5 | Unknown |  | -0.042 | -0.039 | -0.039 | -0.04 | -0.04 | -0.041 | -0.044 | -0.05 | cuvette not in yet
34 | 5_again | Unknown |  | 0.014 | 0.09 | 0.089 | 0.088 | 0.041 | 0.032 | 0.061 | 0.124
35 | 5_again_a | Unknown |  | 0.013 | 0.064 | 0.063 | 0.062 | 0.031 | 0.021 | 0.052 | 0.125
36 | 26 | Unknown |  | 0.009 | 0.062 | 0.062 | 0.061 | 0.025 | 0.02 | 0.044 | 0.078 | ID is 20 not 26
37 | 26a | Unknown |  | 0.007 | 0.04 | 0.039 | 0.038 | 0.016 | 0.011 | 0.038 | 0.082 | ID is 20 not 26
38 | 12 | Unknown |  | 0.093 | 0.164 | 0.163 | 0.162 | 0.123 | 0.12 | 0.173 | 0.235 | resuspended glass fibers
39 | 12a | Unknown |  | 0.08 | 0.127 | 0.126 | 0.125 | 0.101 | 0.096 | 0.148 | 0.216
40 | 13 | Unknown |  | -0.003 | 0.096 | 0.096 | 0.094 | 0.025 | 0.018 | 0.156 | 0.119
41 | 13a | Unknown |  | -0.002 | 0.056 | 0.054 | 0.053 | 0.013 | 0.005 | 0.145 | 0.137
42 | 15 | Unknown |  | 0.014 | 0.057 | 0.056 | 0.055 | 0.024 | 0.019 | 0.045 | 0.079
43 | 15a | Unknown |  | 0.008 | 0.038 | 0.037 | 0.036 | 0.017 | 0.012 | 0.041 | 0.08
44 | 10 | Unknown |  | 0.007 | 0.269 | 0.268 | 0.263 | 0.076 | 0.057 | 0.103 | 0.221
45 | 10a | Unknown |  | 0.007 | 0.158 | 0.155 | 0.15 | 0.043 | 0.024 | 0.103 | 0.268
46 | 19 | Unknown |  | 0.013 | 0.116 | 0.116 | 0.114 | 0.046 | 0.038 | 0.081 | 0.138
47 | 19a | Unknown |  | 0.008 | 0.072 | 0.071 | 0.069 | 0.025 | 0.016 | 0.067 | 0.144
48 | 18 | Unknown |  | -0.004 | 0.123 | 0.123 | 0.121 | 0.047 | 0.025 | 0.054 | 0.133
49 | 18a | Unknown |  | -0.003 | 0.073 | 0.072 | 0.071 | 0.026 | 0.007 | 0.046 | 0.151
50 | 3 | Unknown |  | -0.004 | -0.003 | -0.003 | -0.003 | -0.005 | -0.006 | -0.008 | -0.01
51 | 3a | Unknown |  | -0.004 | -0.003 | -0.004 | -0.004 | -0.005 | -0.006 | -0.008 | -0.009
52 | 21 | Unknown |  | 0.006 | 0.101 | 0.101 | 0.099 | 0.035 | 0.027 | 0.069 | 0.121
53 | 21a | Unknown |  | 0.006 | 0.062 | 0.062 | 0.06 | 0.022 | 0.014 | 0.065 | -0.05
54 | 26_real_one | Unknown |  | 0.046 | 0.141 | 0.14 | 0.139 | 0.082 | 0.076 | 0.124 | 0.2
55 | 26_real_one_a | Unknown |  | 0.045 | 0.106 | 0.106 | 0.104 | 0.068 | 0.061 | 0.115 | 0.203
56 | 4 | Unknown |  | 0.023 | 0.077 | 0.077 | 0.077 | 0.044 | 0.039 | 0.056 | 0.101
57 | 4a | Unknown |  | 0.017 | 0.052 | 0.052 | 0.051 | 0.03 | 0.024 | 0.043 | 0.094
58 | 1 | Unknown |  | -0.003 | -0.002 | -0.002 | -0.002 | -0.004 | -0.004 | -0.006 | -0.008
59 | 1a | Unknown |  | -0.003 | -0.003 | -0.003 | -0.003 | -0.004 | -0.005 | -0.007 | -0.009
60 | 22 | Unknown |  | -0.002 | 0.055 | 0.055 | 0.054 | 0.015 | 0.01 | 0.03 | 0.064
61 | 22a | Unknown |  | -0.002 | 0.032 | 0.032 | 0.031 | 0.008 | 0.001 | 0.027 | 0.073
62