## calculations
Sample ID | Date run | Volume filtered (ml) | Final volume of extract (ml) | Comments |  |  | absorbance before acidification | absorbance before acidification | absorbance before acidification | absorbance before acidification | absorbance before acidification | absorbance before acidification | absorbance before acidification | absorbance before acidification |  |  |  | absorbance after acidification | absorbance after acidification | absorbance after acidification | absorbance after acidification | absorbance after acidification | absorbance after acidification | absorbance after acidification | absorbance after acidification |  | before acidification (turbidity corrected) | after acidification (turbidity corrected) | difference before and after | Chlorophyll a in extract (ug/L from Arar) | Pheopigment in extract (ug/L from Arar) | Pheopigment in extract (ug/L) with ethanol blank correction | Chlorophyll a Conc of original water sample in ug/L (or mg/m3-same thing- APHA) | Pheopigment Conc of original water sample in ug/L (or mg/m3-same thing- APHA) | Ratio before and after (1 = all pheo, 1.72 = all chla) | Ratio- ethanol blank corrected | Turbidity Corrected ABS 384 | Turbidity Corrected ABS 490 | Turbidity Corrected ABS 663 | ABS at 383 from Scytonemin | ABS at 663 from Chl a | ABS at 490 from Carotenoids | Beers law calc of Chl a conc using α of 89.71 | Beers law calc of Scytonemin conc using α of 112.61 | use the value for beta carotene for carotenoids 262.0 | Calculate according to Jeffery and Humphrey trichromatic method as reported by Arar EPA 446
[5 empty] | Sample ID | Type | WL750.0 | WL665.0 | WL664.0 | WL663.0 | WL647.0 | WL630.0 | WL490.0 | WL384.0 | Comments | Sample ID | Type | WL750.0 | WL665.0 | WL664.0 | WL663.0 | WL647.0 | WL630.0 | WL490.0 | WL384.0 | Comments
|  | Artificially set to 500 as per a typical sample |  |  |  |  | problems if not 0.000 +- 0.005 |  | problems if <0.030 better if >0.1 | [8 empty] | problems if not 0.000 +- 0.005 |  | problems if <0.030 better if >0.1 | [8 empty] | problems if negative | BD if <34 | BD if <34 |  |  |  | problems if not between 1 and 1.72
blank 4 |  | 500 | 6 |  | before_04 | Unknown | 0 | 0 | 0 | 0 | 0 | 0 | 0.001 | 0.003 |  | after_04 | Unknown | -0.001 | -0.002 | -0.002 | -0.001 | -0.001 | -0.001 | -0.001 | 0 |  | 0 | -0.001 | 0.001 | 28.64 | -49.2608 | 9.5467 | 0.34368 | -0.59113 | 0 |  | 0.003 | 0.001 | 0 | 0.00285 | -0.0008 | 0.00078 | -8.9176 | 25.3086 | 2.9771 | 0
blank 10 |  | 500 | 6 |  | before_10 | Unknown | -0.005 | -0.005 | -0.005 | -0.005 | -0.005 | -0.005 | -0.005 | -0.004 |  | after_10 | Unknown | -0.005 | -0.006 | -0.006 | -0.006 | -0.006 | -0.006 | -0.006 | -0.006 |  | 0 | -0.001 | 0.001 | 28.64 | -49.2608 | 9.5467 | 0.34368 | -0.59113 | 0 |  | 0.001 | 0 | 0 | 0.00104 | -0.00027 | -8e-05 | -3.0097 | 9.2354 | -0.30534 | 0
blank 15 |  | 500 | 6 |  | before_15 | Unknown | 0.001 | 0.001 | 0.002 | 0.001 | 0.001 | 0.002 | 0.003 | 0.004 |  | after_15 | Unknown | 0.001 | 0 | 0 | 0.001 | 0 | 0 | 0.001 | 0.003 |  | 0.001 | -0.001 | 0.002 | 57.28 | -77.9008 | -19.0933 | 0.68736 | -0.93481 | -1 |  | 0.003 | 0.002 | 0 | 0.00258 | -0.00079 | 0.0018 | -8.8062 | 22.9109 | 6.8702 | 11.77
MEAN FOR ETHANOL BLANKS | [26 empty] | 0.00033333 | -0.001 | 0.0013333 | 38.1867 | -58.8075 | 0
F50 03Feb23 1.6m |  | 1000 | 6 |  | before_01 | Unknown | 0 | 0.099 | 0.098 | 0.096 | 0.03 | 0.022 | 0.065 | 0.144 |  | after_01 | Unknown | 0 | 0.064 | 0.063 | 0.061 | 0.018 | 0.01 | 0.059 | 0.152 |  | 0.098 | 0.064 | 0.034 | 935.5733 | 404.7787 | 404.7787 | 5.6134 | 2.4287 | 1.5312 | 1.5026 | 0.144 | 0.065 | 0.096 | 0.20805 | 0.05969 | 0.052284 | 665.3662 | 1847.5269 | 199.5573 | 1113.34
SUNP 29Jun22 1.0 |  | 1980 | 6 |  | before_02 | Unknown | -0.002 | 0.01 | 0.01 | 0.01 | 0.002 | 0 | 0.005 | 0.017 |  | after_02 | Unknown | -0.001 | 0.005 | 0.005 | 0.005 | 0 | -0.001 | 0.004 | 0.018 |  | 0.012 | 0.006 | 0.006 | 133.6533 | 10.6923 | 10.6923 | 0.40501 | 0.032401 | 2 | 1.6667 | 0.019 | 0.007 | 0.012 | 0.02735 | 0.00718 | 0.005308 | 80.0357 | 242.8736 | 20.2595 | 135.88
SUNP 16Jun22 1.0 |  | 2160 | 6 |  | before_03 | Unknown | -0.001 | 0.023 | 0.023 | 0.023 | 0.008 | 0.005 | 0.015 | 0.045 |  | after_03 | Unknown | -0.001 | 0.014 | 0.014 | 0.013 | 0.004 | 0.001 | 0.012 | 0.045 |  | 0.024 | 0.015 | 0.009 | 219.5733 | 110.3595 | 110.3595 | 0.60993 | 0.30655 | 1.6 | 1.4792 | 0.046 | 0.016 | 0.024 | 0.06248 | 0.01222 | 0.012016 | 136.2167 | 554.8353 | 45.8626 | 270.06
SUNP 19Jul22 1.0 |  | 2140 | 6 |  | before_05 | Unknown | -0.003 | 0.016 | 0.016 | 0.016 | 0.004 | 0.002 | 0.01 | 0.029 |  | after_05 | Unknown | -0.003 | 0.009 | 0.009 | 0.008 | 0 | -0.002 | 0.006 | 0.028 |  | 0.019 | 0.012 | 0.007 | 162.2933 | 105.7771 | 105.7771 | 0.45503 | 0.29657 | 1.5833 | 1.4359 | 0.032 | 0.013 | 0.019 | 0.04478 | 0.01087 | 0.010206 | 121.1682 | 397.6556 | 38.9542 | 213.97
SUNP 07Jul22 8.0 |  | 2150 | 6 |  | before_06 | Unknown | -0.002 | 0.037 | 0.037 | 0.037 | 0.012 | 0.007 | 0.02 | 0.06 |  | after_06 | Unknown | -0.003 | 0.023 | 0.022 | 0.022 | 0.006 | 0.002 | 0.017 | 0.062 |  | 0.039 | 0.026 | 0.013 | 334.1333 | 222.6283 | 222.6283 | 0.93247 | 0.62129 | 1.5 | 1.4321 | 0.062 | 0.022 | 0.039 | 0.08935 | 0.02326 | 0.016466 | 259.2799 | 793.4464 | 62.8473 | 439.87
SUNP 29Jun22 8.0 |  | 2140 | 6 |  | before_07 | Unknown | 0 | 0.035 | 0.035 | 0.034 | 0.013 | 0.009 | 0.021 | 0.057 |  | after_07 | Unknown | 0 | 0.021 | 0.021 | 0.021 | 0.007 | 0.003 | 0.017 | 0.058 |  | 0.035 | 0.021 | 0.014 | 362.7733 | 90.8843 | 90.8843 | 1.0171 | 0.25482 | 1.6667 | 1.5758 | 0.057 | 0.021 | 0.034 | 0.08047 | 0.0195 | 0.015976 | 217.3671 | 714.5902 | 60.9771 | 394.01
F50 03Feb23 1.6m |  | 1000 | 6 |  | before_08 | Unknown | -0.003 | 0.079 | 0.078 | 0.076 | 0.022 | 0.015 | 0.047 | 0.115 |  | after_08 | Unknown | -0.003 | 0.049 | 0.048 | 0.047 | 0.012 | 0.004 | 0.041 | 0.122 |  | 0.081 | 0.052 | 0.029 | 792.3733 | 300.5291 | 300.5291 | 4.7542 | 1.8032 | 1.5577 | 1.522 | 0.118 | 0.05 | 0.079 | 0.17163 | 0.04922 | 0.039506 | 548.6568 | 1524.1098 | 150.7863 | 919.91
SUNP 16Jun22 8.0 |  | 2160 | 6 |  | before_09 | Unknown | 0 | 0.024 | 0.025 | 0.024 | 0.008 | 0.006 | 0.013 | 0.04 |  | after_09 | Unknown | -0.002 | 0.013 | 0.013 | 0.013 | 0.003 | 0 | 0.009 | 0.038 |  | 0.025 | 0.015 | 0.01 | 248.2133 | 81.7195 | 81.7195 | 0.68948 | 0.227 | 1.6667 | 1.5417 | 0.04 | 0.013 | 0.024 | 0.05705 | 0.01381 | 0.009436 | 153.9405 | 506.6158 | 36.0153 | 283.45
SUNP 19Jul22 8.0 |  | 2040 | 6 |  | before_12 | Unknown | 0.008 | 0.046 | 0.046 | 0.045 | 0.022 | 0.018 | 0.035 | 0.075 |  | after_12 | Unknown | 0.008 | 0.033 | 0.033 | 0.032 | 0.017 | 0.013 | 0.031 | 0.076 |  | 0.038 | 0.025 | 0.013 | 334.1333 | 202.0075 | 202.0075 | 0.98275 | 0.59414 | 1.52 | 1.4487 | 0.067 | 0.027 | 0.037 | 0.09162 | 0.01992 | 0.021218 | 222.0488 | 813.6045 | 80.9847 | 427.94
SUNP 13Jul22 1.0 |  | 2135 | 6 |  | before_13 | Unknown | 0.006 | 0.024 | 0.024 | 0.024 | 0.013 | 0.011 | 0.02 | 0.039 |  | after_13 | Unknown | 0.006 | 0.017 | 0.017 | 0.017 | 0.01 | 0.008 | 0.017 | 0.039 |  | 0.018 | 0.011 | 0.007 | 162.2933 | 85.1563 | 85.1563 | 0.45609 | 0.23932 | 1.6364 | 1.4722 | 0.033 | 0.014 | 0.018 | 0.04476 | 0.00959 | 0.011172 | 106.9 | 397.478 | 42.6412 | 202.12
SUNP 13Jul22 8.0 |  | 2135 | 6 |  | before_14 | Unknown | 0.004 | 0.036 | 0.036 | 0.036 | 0.016 | 0.013 | 0.026 | 0.062 |  | after_14 | Unknown | 0.004 | 0.024 | 0.024 | 0.024 | 0.011 | 0.008 | 0.023 | 0.062 |  | 0.032 | 0.02 | 0.012 | 305.4933 | 127.5435 | 127.5435 | 0.85853 | 0.35844 | 1.6 | 1.5079 | 0.058 | 0.022 | 0.032 | 0.07966 | 0.0172 | 0.016968 | 191.7289 | 707.3972 | 64.7634 | 360
SUNP 26Jul22 8.0 |  | 2130 | 6 |  | before_16 | Unknown | 0.002 | 0.041 | 0.041 | 0.041 | 0.015 | 0.012 | 0.029 | 0.067 |  | after_16 | Unknown | 0.002 | 0.027 | 0.027 | 0.026 | 0.01 | 0.006 | 0.025 | 0.068 |  | 0.039 | 0.025 | 0.014 | 362.7733 | 173.3675 | 173.3675 | 1.0219 | 0.48836 | 1.56 | 1.4872 | 0.065 | 0.027 | 0.039 | 0.09112 | 0.0225 | 0.021326 | 250.8082 | 809.1644 | 81.3969 | 441.33
SUNP 26Jul22 1.0 |  | 2145 | 6 |  | before_17 | Unknown | 0.003 | 0.022 | 0.023 | 0.022 | 0.01 | 0.008 | 0.019 | 0.037 |  | after_17 | Unknown | 0.003 | 0.014 | 0.014 | 0.014 | 0.007 | 0.005 | 0.015 | 0.037 |  | 0.02 | 0.011 | 0.009 | 219.5733 | 27.8763 | 27.8763 | 0.61419 | 0.077976 | 1.8182 | 1.6389 | 0.034 | 0.016 | 0.019 | 0.04605 | 0.01036 | 0.013106 | 115.4832 | 408.9335 | 50.0229 | 225.82

## rolling QA chart
Sample ID | Date run | Volume filtered (ml) | Final volume of extract (ml) | Comments |  |  | absorbance before acidification | absorbance before acidification | absorbance before acidification | absorbance before acidification | absorbance before acidification | absorbance before acidification | absorbance before acidification | absorbance before acidification |  |  |  | absorbance after acidification | absorbance after acidification | absorbance after acidification | absorbance after acidification | absorbance after acidification | absorbance after acidification | absorbance after acidification | absorbance after acidification |  | before acidification (turbidity corrected) | after acidification (turbidity corrected) | difference before and after |  | Chlorophyll a in extract (ug/L from Arar) | Pheopigment in extract (ug/L from Arar) | Pheopigment in extract (ug/L) with ethanol blank correction | Chlorophyll a Conc of original water sample in ug/L (or mg/m3-same thing- APHA) | Pheopigment Conc of original water sample in ug/L (or mg/m3-same thing- APHA) | Ratio before and after (1 = all pheo, 1.72 = all chla) | Ratio- ethanol blank corrected | Turbidity Corrected ABS 384 | Turbidity Corrected ABS 490 | Turbidity Corrected ABS 663 | ABS at 383 from Scytonemin | ABS at 663 from Chl a | ABS at 490 from Carotenoids | Beers law calc of Chl a conc using α of 89.71 | Beers law calc of Scytonemin conc using α of 112.61 | use the value for beta carotene for carotenoids 262.0 | Calculate according to Jeffery and Humphrey trichromatic method as reported by Arar EPA 446
[5 empty] | Sample ID | Type | WL750.0 | WL665.0 | WL664.0 | WL663.0 | WL647.0 | WL630.0 | WL490.0 | WL384.0 | Comments | Sample ID | Type | WL750.0 | WL665.0 | WL664.0 | WL663.0 | WL647.0 | WL630.0 | WL490.0 | WL384.0 | Comments
|  | Artificially set to 500 as per a typical sample |  |  |  |  | problems if not 0.000 +- 0.005 |  | problems if <0.030 | [19 empty] | problems if negative |  | BD if <34 | BD if <34 |  |  |  | problems if not between 1 and 1.72
| 2017-01-24 | 500 | 6 |  |  |  | 0.009 | 0.655 | 0.65 | [8 empty] | 0.009 | 0.519 | 0.512 | [6 empty] | 0.641 | 0.51 | 0.131 |  | 377.018 | 679.7836 |  | 75.5084 | 136.1457 | 1.2569
| 2017-01-24 | 500 | 6 |  |  |  | -0.002 | 0.075 | 0.075 | [8 empty] | 0.003 | 0.065 | 0.065 | [6 empty] | 0.077 | 0.062 | 0.015 |  | 431.7 | 853.0392 |  | 8.646 | 17.0845 | 1.2419
| 2017-02-01 | 500 | 6 |  |  |  | -0.012 | 0.068 | 0.067 | [8 empty] | -0.005 | 0.057 | 0.057 | [6 empty] | 0.079 | 0.062 | 0.017 |  | 489.26 | 795.4792 |  | 9.7988 | 15.9317 | 1.2742
| 2017-05-09 | 500 | 6 |  |  |  | -0.004 | 0.07 | 0.071 | [8 empty] | -0.003 | 0.056 | 0.056 | [6 empty] | 0.075 | 0.059 | 0.016 |  | 460.48 | 762.0944 |  | 9.2224 | 15.2631 | 1.2712
| 2017-11-07 | 500 | 6 |  |  |  | 0.002 | 0.077 | 0.077 | [8 empty] | 0.002 | 0.058 | 0.057 | [6 empty] | 0.075 | 0.056 | 0.019 |  | 546.82 | 613.5896 |  | 10.9516 | 12.2888 | 1.3393
| 2018-02-20 | 500 | 6 |  |  |  | -0.001 | 0.073 | 0.074 | [8 empty] | -0.001 | 0.057 | 0.058 | [6 empty] | 0.064 | 0.047 | 0.017 |  | 489.26 | 484.6552 |  | 9.7988 | 9.7066 | 1.3617
Chlorella reference material | 2018-05-18 | 500 | 6 |  | Chlorella reference material | Unknown | -0.025 | 0.049 | 0.048 | 0.047 | nd | nd | 0.029 | 0.098 |  | Chlorella reference material |  | -0.024 | 0.034 | 0.034 | 0.033 | nd | nd | 0.029 | 0.101 |  | 0.073 | 0.058 | 0.015 |  | 429.6 | 766.4064 | 799.2469 | 5.1552 | 9.1969 | 1.2586 | 1.2443 | 0.123 | 0.054 | 0.072 | 0.17022 | 0.04077 | 0.043368 | 454.4644 | 1511.5887 | 165.5267 | #VALUE!
Chlorella reference material downstairs 28aug18 | 2018-08-28 | 500 | 6 |  | Chlorella reference material downstairs 28aug18 | Unknown | 0.002 | 0.082 | 0.081 | 0.031 | nd | nd | 0.011 | 0.088 |  | Chlorella reference material downstairs 28aug18 |  | -0.001 | 0.055 | 0.055 |  | nd | nd |  |  |  | 0.079 | 0.056 | 0.023 |  | 658.72 | 496.0448 | 528.8853 | 7.9046 | 5.9525 | 1.4107 | 1.3941 | 0.086 | 0.009 | 0.029 | 0.10992 | 0.00645 | 0.001546 | 71.8983 | 976.1122 | 5.9008 | #VALUE!
Chlorella reference material downstairs 28aug18 | 2018-08-28 | 500 | 6 |  | Chlorella reference material downstairs 28aug18 | Unknown | 0.002 | 0.082 | 0.081 | 0.08 | nd | nd | 0.059 | 0.137 |  | Chlorella reference material downstairs 28aug18 |  | -0.001 | 0.055 | 0.055 |  | nd | nd |  |  |  | 0.079 | 0.056 | 0.023 |  | 658.72 | 496.0448 | 528.8853 | 7.9046 | 5.9525 | 1.4107 | 1.3941 | 0.135 | 0.057 | 0.078 | 0.18663 | 0.04368 | 0.045312 | 486.9022 | 1657.3128 | 172.9466 | #VALUE!
Chlorella reference material upstairs 29aug18 | 2018-08-29 | 500 | 6 |  | Chlorella reference material upstairs 29aug18 | Unknown | 0 | 0.067 | 0.066 | 0.065 | 0.024 | 0.014 | 0.031 | 0.097 |  | Chlorella reference material upstairs 29aug18 |  | 0.001 | 0.047 | 0.047 | 0.046 | 0.017 | 0.008 | 0.028 | 0.096 |  | 0.066 | 0.046 | 0.02 |  | 572.8 | 375.7568 | 408.5973 | 6.8736 | 4.5091 | 1.4348 | 1.4143 | 0.097 | 0.031 | 0.065 | 0.14386 | 0.04042 | 0.02217 | 450.5629 | 1277.5064 | 84.6183 | 744.02
Chlorella reference material upstairs 29aug18 | 2018-08-29 | 500 | 6 |  | Chlorella reference material upstairs 29aug18 | Unknown | 0 | 0.067 | 0.066 | 0.065 | 0.024 | 0.014 | 0.031 | 0.097 |  | Chlorella reference material upstairs 29aug18 |  | 0.001 | 0.047 | 0.047 | 0.046 | 0.017 | 0.008 | 0.028 | 0.096 |  | 0.066 | 0.046 | 0.02 |  | 572.8 | 375.7568 | 408.5973 | 6.8736 | 4.5091 | 1.4348 | 1.4143 | 0.097 | 0.031 | 0.065 | 0.14386 | 0.04042 | 0.02217 | 450.5629 | 1277.5064 | 84.6183 | 744.02
chlorella_reference_1 | 2019-06-10 | 500 | 6 |  | chlorella_reference_1 | Unknown | 0 | 0.065 | 0.065 | 0.064 | 0.023 | 0.012 | 0.029 | 0.091 |  | chlorella_reference_1 |  | -0.001 | 0.045 | 0.045 | 0.044 | 0.016 | 0.006 | 0.025 | 0.09 |  | 0.065 | 0.046 | 0.019 |  | 544.16 | 404.3968 | 437.2373 | 6.5299 | 4.8528 | 1.413 | 1.3929 | 0.091 | 0.029 | 0.064 | 0.13737 | 0.041 | 0.020636 | 457.0282 | 1219.8739 | 78.7634 | 733.87
chlorella_reference_2 | 2019-06-10 | 500 | 6 |  | chlorella_reference_2 | Unknown | -0.001 | 0.064 | 0.064 | 0.063 | 0.022 | 0.012 | 0.028 | 0.09 |  | chlorella_reference_2 |  | -0.001 | 0.045 | 0.045 | 0.044 | 0.016 | 0.006 | 0.025 | 0.09 |  | 0.065 | 0.046 | 0.019 |  | 544.16 | 404.3968 | 437.2373 | 6.5299 | 4.8528 | 1.413 | 1.3929 | 0.091 | 0.029 | 0.064 | 0.13737 | 0.041 | 0.020636 | 457.0282 | 1219.8739 | 78.7634 | 733.79
chlorella_reference_3 | 2019-06-10 | 500 | 6 |  | chlorella_reference_3 | Unknown | -0.001 | 0.064 | 0.063 | 0.062 | 0.022 | 0.011 | 0.028 | 0.09 |  | chlorella_reference_3 |  | -0.001 | 0.045 | 0.045 | 0.043 | 0.015 | 0.006 | 0.024 | 0.09 |  | 0.064 | 0.046 | 0.018 |  | 515.52 | 433.0368 | 465.8773 | 6.1862 | 5.1964 | 1.3913 | 1.3714 | 0.091 | 0.029 | 0.063 | 0.13658 | 0.03998 | 0.020662 | 445.6582 | 1212.8585 | 78.8626 | 722.02
chlorella reference | 2019-06-11 | 500 | 6 |  | BN_known_before | Unknown | -0.002 | 0.057 | 0.057 | 0.057 | 0.019 | 0.009 | 0.024 | 0.08 |  | BN_known_acid | Unknown | -0.001 | 0.041 | 0.04 | 0.04 | 0.013 | 0.004 | 0.022 | 0.08 |  | 0.059 | 0.042 | 0.017 |  | 448.6933 | 472.3691 | 472.3691 | 5.3843 | 5.6684 | 1.4048 | 1.3507 | 0.082 | 0.026 | 0.059 | 0.12487 | 0.0383 | 0.018426 | 426.9312 | 1108.8713 | 70.3282 | 665.93
Min | 2017-01-24 | [28 empty] | Mean | 515.9808 | 560.8567 |  |  |  | 1.3545
Max | 2019-06-11 | [28 empty] | Std | 81.3532 | 168.1728 |  |  |  | 0.073201
[30 empty] | CV | 15.7667 | 29.985 |  |  |  | 5.4044
[29 empty] | Warning Limit | Xbar - 2SD | 353.2744 | 224.5111 |  |  |  | 1.2081
[30 empty] | Xbar + 2SD | 678.6871 | 897.2022 |  |  |  | 1.5009
[29 empty] | Control Limit | Xbar - 3SD | 271.9213 | 56.3384 |  |  |  | 1.1349
[30 empty] | Xbar + 3SD | 760.0402 | 1065.375 |  |  |  | 1.5741
[29 empty] | MDL | STD x 3.14 | 255.4489 | 528.0625 |  |  |  | 0.22985
[29 empty] | LOQ | STD x 10 | 813.5316 | 1681.7278 |  |  |  | 0.73201
Formulas:
Date run = MIN(B26:[Date run, row above])