## calculations
Sample ID | Date run | Volume filtered (ml) | Final volume of extract (ml) | Comments |  |  | absorbance before acidification | absorbance before acidification | absorbance before acidification | absorbance before acidification | absorbance before acidification | absorbance before acidification | absorbance before acidification | absorbance before acidification |  |  |  | absorbance after acidification | absorbance after acidification | absorbance after acidification | absorbance after acidification | absorbance after acidification | absorbance after acidification | absorbance after acidification | absorbance after acidification |  | before acidification (turbidity corrected) | after acidification (turbidity corrected) | difference before and after | Chlorophyll a in extract (ug/L from Arar) | Pheopigment in extract (ug/L from Arar) | Pheopigment in extract (ug/L) with ethanol blank correction | Chlorophyll a Conc of original water sample in ug/L (or mg/m3-same thing- APHA) | Pheopigment Conc of original water sample in ug/L (or mg/m3-same thing- APHA) | Ratio before and after (1 = all pheo, 1.72 = all chla) | Ratio- ethanol blank corrected | Turbidity Corrected ABS 384 | Turbidity Corrected ABS 490 | Turbidity Corrected ABS 663 | ABS at 383 from Scytonemin | ABS at 663 from Chl a | ABS at 490 from Carotenoids | Beers law calc of Chl a conc using α of 89.71 | Beers law calc of Scytonemin conc using α of 112.61 | use the value for beta carotene for carotenoids 262.0 | Calculate according to Jeffery and Humphrey trichromatic method as reported by Arar EPA 446
[5 empty] | Sample ID | Type | WL750.0 | WL665.0 | WL664.0 | WL663.0 | WL647.0 | WL630.0 | WL490.0 | WL384.0 | Comments | Sample ID | Type | WL750.0 | WL665.0 | WL664.0 | WL663.0 | WL647.0 | WL630.0 | WL490.0 | WL384.0 | Comments
|  | Artificially set to 500 as per a typical sample |  |  |  |  | problems if not 0.000 +- 0.005 |  | problems if <0.030 better if >0.1 | [8 empty] | problems if not 0.000 +- 0.005 |  | problems if <0.030 better if >0.1 | [8 empty] | problems if negative | BD if <34 | BD if <34 |  |  |  | problems if not between 1 and 1.72
ethanol_blank |  | 500 | 6 |  | 1_b | Unknown | -0.004 | -0.006 | -0.006 | -0.005 | -0.005 | -0.006 | -0.008 | -0.011 |  | 1_a | Unknown | -0.003 | -0.005 | -0.005 | -0.005 | -0.005 | -0.005 | -0.007 | -0.011 |  | -0.002 | -0.002 | 0 | 0 | -41.2416 | 51.9339 | 0 | -0.4949 | 1 |  | -0.007 | -0.004 | -0.001 | -0.00699 | 0.00083 | -0.003494 | 9.252 | -62.0726 | -13.3359 | -22
ethanol_blank |  | 500 | 6 |  | 2_b | Unknown | -0.005 | -0.006 | -0.005 | -0.005 | -0.005 | -0.006 | -0.008 | -0.01 |  | 2_a | Unknown | -0.004 | -0.007 | -0.006 | -0.006 | -0.006 | -0.006 | -0.008 | -0.011 |  | 0 | -0.003 | 0.003 | 85.92 | -147.7824 | -54.6069 | 1.031 | -1.7734 | 0 |  | -0.005 | -0.003 | 0 | -0.00439 | 0.00132 | -0.00266 | 14.7141 | -38.9841 | -10.1527 | 0.08
ethanol_blank |  | 500 | 6 |  | 3_b | Unknown | -0.005 | -0.007 | -0.007 | -0.006 | -0.006 | -0.007 | -0.008 | -0.011 |  | 3_acid | Unknown | -0.004 | -0.007 | -0.007 | -0.006 | -0.006 | -0.007 | -0.009 | -0.012 |  | -0.002 | -0.003 | 0.001 | 28.64 | -90.5024 | 2.6731 | 0.34368 | -1.086 | 0.66667 |  | -0.006 | -0.003 | -0.001 | -0.00622 | 0.00057 | -0.002554 | 6.3538 | -55.2349 | -9.7481 | -22
MEAN FOR ETHANOL BLANKS | [26 empty] | -0.0013333 | -0.0026667 | 0.0013333 | 38.1867 | -93.1755 | -2.8126e-15
ethanol blank | 2019-06-11 | 500 | 6 |  | 1_b | Unknown | 0 | 0 | 0 | 0 | 0 | 0 | 0.002 | 0.004 |  | 1_a | Unknown | -0.003 | -0.005 | -0.005 | -0.005 | -0.005 | -0.005 | -0.007 | -0.011 |  | 0 | -0.002 | 0.002 | 19.0933 | -5.3461 | -5.3461 | 0.22912 | -0.064154 | 0 | 2 | 0.004 | 0.002 | 0 | 0.00362 | -0.00106 | 0.00172 | -11.8159 | 32.1463 | 6.5649 | 0
ethanol blank | 2019-06-11 | 500 | 6 |  | 2_b | Unknown | 0 | 0.073 | 0.073 | 0.072 | 0.025 | 0.018 | 0.035 | 0.089 |  | 2_a | Unknown | -0.004 | -0.007 | -0.006 | -0.006 | -0.006 | -0.006 | -0.008 | -0.011 |  | 0.073 | -0.003 | 0.076 | 2138.4533 | -2145.3269 | -2145.3269 | 25.6614 | -25.7439 | -24.3333 | -223 | 0.089 | 0.035 | 0.072 | 0.13999 | 0.04976 | 0.026708 | 554.6762 | 1243.14 | 101.9389 | 825.11
ethanol blank | 2019-06-11 | 500 | 6 |  | 3_b | Unknown | -0.001 | 0.175 | 0.174 | 0.171 | 0.05 | 0.035 | 0.1 | 0.194 |  | 3_acid | Unknown | -0.004 | -0.007 | -0.007 | -0.006 | -0.006 | -0.007 | -0.009 | -0.012 |  | 0.175 | -0.003 | 0.178 | 5059.7333 | -5066.6069 | -5066.6069 | 60.7168 | -60.7993 | -58.3333 | -529 | 0.195 | 0.101 | 0.172 | 0.31141 | 0.1238 | 0.082948 | 1380.0022 | 2765.385 | 316.5954 | 1992.33
4_before | 2019-06-11 | 1000 | 6 |  | 4_before | Unknown | 0 | 0.071 | 0.07 | 0.069 | 0.022 | 0.015 | 0.036 | 0.085 |  | 4_acid | Unknown | -0.003 | 0.019 | 0.019 | 0.018 | 0.002 | -0.002 | 0.014 | 0.05 |  | 0.07 | 0.022 | 0.048 | 1336.5333 | -827.8869 | -827.8869 | 8.0192 | -4.9673 | 3.1818 | 2.8919 | 0.085 | 0.036 | 0.069 | 0.13319 | 0.04779 | 0.028126 | 532.7165 | 1182.7546 | 107.3511 | 794.42
5_before | 2019-06-11 | 1000 | 6 |  | 5_before | Unknown | -0.002 | 0.033 | 0.033 | 0.033 | 0.011 | 0.007 | 0.015 | 0.044 |  | 5_acid | Unknown | -0.004 | 0.012 | 0.012 | 0.012 | 0 | -0.003 | 0.009 | 0.033 |  | 0.035 | 0.016 | 0.019 | 505.9733 | -121.0517 | -121.0517 | 3.0358 | -0.72631 | 2.1875 | 1.9464 | 0.046 | 0.017 | 0.035 | 0.0709 | 0.02345 | 0.01275 | 261.3978 | 629.6066 | 48.6641 | 394.01
6_before | 2019-06-11 | 700 | 6 |  | 6_before | Unknown | 0 | 0.405 | 0.403 | 0.396 | 0.113 | 0.083 | 0.233 | 0.403 |  | 6_acid | Unknown | -0.002 | 0 | 0 | 0.001 | -0.002 | -0.003 | 0 | 0.008 |  | 0.403 | 0.002 | 0.401 | 11446.4533 | -11350.2229 | -11350.2229 | 98.1125 | -97.2876 | 201.5 | 86.6429 | 0.403 | 0.233 | 0.396 | 0.66905 | 0.29744 | 0.19512 | 3315.5724 | 5941.3018 | 744.7481 | 4594.89
7_before | 2019-06-11 | 1000 | 6 |  | 7_before | Unknown | 0 | 0.037 | 0.037 | 0.036 | 0.013 | 0.009 | 0.017 | 0.048 |  | 7_acid | Unknown | -0.003 | 0.015 | 0.014 | 0.014 | 0.001 | -0.002 | 0.013 | 0.043 |  | 0.037 | 0.018 | 0.019 | 505.9733 | -79.8101 | -79.8101 | 3.0358 | -0.47886 | 2.0556 | 1.8548 | 0.048 | 0.017 | 0.036 | 0.07377 | 0.02393 | 0.012564 | 266.7484 | 655.0928 | 47.9542 | 417.71
8_before | 2019-06-11 | 1000 | 6 |  | 8_before | Unknown | 0 | 0.121 | 0.12 | 0.119 | 0.035 | 0.024 | 0.063 | 0.13 |  | 8_acid | Unknown | -0.003 | 0 | 0 | 0.001 | -0.002 | -0.004 | 0.001 | 0.011 |  | 0.12 | 0.003 | 0.117 | 3312.6933 | -3195.8421 | -3195.8421 | 19.8762 | -19.1751 | 40 | 21.4118 | 0.13 | 0.063 | 0.119 | 0.2122 | 0.08691 | 0.050766 | 968.7883 | 1884.3797 | 193.7634 | 1366.18
9_before | 2019-06-11 | 600 | 6 |  | 9_before | Unknown | 0.001 | 0.183 | 0.182 | 0.179 | 0.052 | 0.038 | 0.098 | 0.198 |  | 9_acid | Unknown | -0.003 | 0.004 | 0.004 | 0.005 | -0.001 | -0.002 | 0.003 | 0.014 |  | 0.181 | 0.007 | 0.174 | 4945.1733 | -4745.8389 | -4745.8389 | 49.4517 | -47.4584 | 25.8571 | 18.8621 | 0.197 | 0.097 | 0.178 | 0.31931 | 0.12934 | 0.078552 | 1441.7568 | 2835.5386 | 299.8168 | 2063.35
10_before | 2019-06-11 | 700 | 6 |  | 10_before | Unknown | 0 | 0.07 | 0.07 | 0.069 | 0.024 | 0.017 | 0.028 | 0.082 |  | 10_acid | Unknown | -0.003 | 0.003 | 0.004 | 0.004 | -0.002 | -0.003 | 0.004 | 0.015 |  | 0.07 | 0.006 | 0.064 | 1794.7733 | -1616.0597 | -1616.0597 | 15.3838 | -13.8519 | 11.6667 | 8.2308 | 0.082 | 0.028 | 0.069 | 0.13223 | 0.04852 | 0.020206 | 540.8539 | 1174.2296 | 77.1221 | 791.18
11_before | 2019-06-11 | 1000 | 6 |  | 11_before | Unknown | 0 | 0.122 | 0.122 | 0.12 | 0.036 | 0.025 | 0.066 | 0.134 |  | 11_acid | Unknown | 0.002 | 0.021 | 0.021 | 0.02 | 0.008 | 0.005 | 0.022 | 0.054 |  | 0.122 | 0.019 | 0.103 | 2911.7333 | -2464.9493 | -2464.9493 | 17.4704 | -14.7897 | 6.4211 | 5.6923 | 0.134 | 0.066 | 0.12 | 0.21634 | 0.08688 | 0.05348 | 968.4539 | 1921.1438 | 204.1221 | 1388.26
12_before | 2019-06-11 | 1000 | 6 |  | 12_before | Unknown | 0.001 | 0.147 | 0.147 | 0.145 | 0.047 | 0.033 | 0.077 | 0.166 |  | 12_acid | Unknown | 0 | 0.018 | 0.018 | 0.018 | 0.005 | 0.001 | 0.022 | 0.047 |  | 0.146 | 0.018 | 0.128 | 3627.7333 | -3201.5701 | -3201.5701 | 21.7664 | -19.2094 | 8.1111 | 7.129 | 0.165 | 0.076 | 0.144 | 0.26484 | 0.10309 | 0.060576 | 1149.1473 | 2351.8338 | 231.2061 | 1656.7
13_before | 2019-06-11 | 700 | 6 |  | 13_before | Unknown | 0.001 | 0.304 | 0.302 | 0.297 | 0.086 | 0.064 | 0.133 | 0.291 |  | 13_acid | Unknown | -0.001 | 0.005 | 0.005 | 0.005 | 0 | -0.001 | 0.008 | 0.017 |  | 0.301 | 0.006 | 0.295 | 8410.6133 | -8231.8997 | -8231.8997 | 72.091 | -70.5591 | 50.1667 | 34.8846 | 0.29 | 0.132 | 0.296 | 0.4998 | 0.22494 | 0.10374 | 2507.4128 | 4438.327 | 395.9695 | 3430.91
14_before | 2019-06-11 | 700 | 6 |  | 14_before | Unknown | 0.001 | 0.002 | 0.001 | 0.001 | 0.001 | 0.001 | 0.002 | 0.004 |  | 14_acid | Unknown | 0.001 | 0.008 | 0.008 | 0.008 | 0.003 | 0.001 | 0.007 | 0.018 |  | 0 | 0.007 | -0.007 | -238.6667 | 438.0011 | 438.0011 | -2.0457 | 3.7543 | 0 | 0.13793 | 0.003 | 0.001 | 0 | 0.00285 | -0.0008 | 0.00078 | -8.9176 | 25.3086 | 2.9771 | 0
15_before | 2019-06-11 | 1000 | 6 |  | 15_before | Unknown | 0.003 | 0.059 | 0.058 | 0.058 | 0.023 | 0.017 | 0.029 | 0.076 |  | 15_acid | Unknown | 0 | 0.019 | 0.019 | 0.019 | 0.005 | 0.001 | 0.022 | 0.047 |  | 0.055 | 0.019 | 0.036 | 992.8533 | -546.0693 | -546.0693 | 5.9571 | -3.2764 | 2.8947 | 2.6 | 0.073 | 0.026 | 0.055 | 0.11235 | 0.03665 | 0.01925 | 408.5386 | 997.6911 | 73.4733 | 619.83
16_before | 2019-06-11 | 1000 | 6 |  | 16_before | Unknown | 0.002 | 0.319 | 0.317 | 0.312 | 0.091 | 0.067 | 0.15 | 0.317 |  | 16_acid | Unknown | 0 | 0.015 | 0.015 | 0.015 | 0.005 | 0.003 | 0.028 | 0.043 |  | 0.315 | 0.015 | 0.3 | 8553.8133 | -8189.5125 | -8189.5125 | 51.3229 | -49.1371 | 21 | 17.9057 | 0.315 | 0.148 | 0.31 | 0.53254 | 0.23263 | 0.1177 | 2593.1334 | 4729.0649 | 449.2366 | 3590.49
17_before | 2019-06-11 | 1000 | 6 |  | 17_before | Unknown | 0.001 | 0.166 | 0.164 | 0.161 | 0.049 | 0.038 | 0.118 | 0.192 |  | 17_acid | Unknown | -0.001 | 0.021 | 0.02 | 0.02 | 0.005 | 0.001 | 0.024 | 0.05 |  | 0.163 | 0.022 | 0.141 | 4000.0533 | -3491.4069 | -3491.4069 | 24.0003 | -20.9484 | 7.4091 | 6.6622 | 0.191 | 0.117 | 0.16 | 0.29345 | 0.1128 | 0.0999 | 1257.3849 | 2605.8965 | 381.2977 | 1854.67
18_before | 2019-06-11 | 1000 | 6 |  | 18_before | Unknown | 0.001 | 0.039 | 0.039 | 0.039 | 0.014 | 0.01 | 0.019 | 0.051 |  | 18_acid | Unknown | -0.001 | 0.018 | 0.018 | 0.018 | 0.004 | 0.001 | 0.02 | 0.044 |  | 0.038 | 0.019 | 0.019 | 505.9733 | -59.1893 | -59.1893 | 3.0358 | -0.35514 | 2 | 1.8154 | 0.05 | 0.018 | 0.038 | 0.07716 | 0.02544 | 0.013372 | 283.5804 | 685.1967 | 51.0382 | 429.56
19_before | 2019-06-11 | 1000 | 6 |  | 19_before | Unknown | 0.001 | 0.215 | 0.214 | 0.211 | 0.062 | 0.045 | 0.079 | 0.201 |  | 19_acid | Unknown | -0.002 | 0.017 | 0.017 | 0.016 | 0.003 | -0.001 | 0.013 | 0.042 |  | 0.213 | 0.019 | 0.194 | 5517.9733 | -5071.1893 | -5071.1893 | 33.1078 | -30.4271 | 11.2105 | 9.8923 | 0.2 | 0.078 | 0.21 | 0.35284 | 0.16098 | 0.0581 | 1794.4488 | 3133.2919 | 221.7557 | 2426.59
20_before | 2019-06-11 | 1000 | 6 |  | 20_before | Unknown | 0.001 | 0.256 | 0.255 | 0.251 | 0.073 | 0.053 | 0.134 | 0.251 |  | 20_acid | Unknown | -0.001 | 0.011 | 0.011 | 0.011 | 0.001 | -0.001 | 0.009 | 0.029 |  | 0.254 | 0.012 | 0.242 | 6892.6933 | -6590.2549 | -6590.2549 | 41.3562 | -39.5415 | 21.1667 | 17.4091 | 0.25 | 0.133 | 0.25 | 0.42159 | 0.18883 | 0.10916 | 2104.8935 | 3743.8061 | 416.6412 | 2894.86
21_before | 2019-06-11 | 1000 | 6 |  | 21_before | Unknown | 0.002 | 0.092 | 0.092 | 0.091 | 0.033 | 0.025 | 0.052 | 0.12 |  | 21_acid | Unknown | -0.001 | 0.019 | 0.019 | 0.018 | 0.005 | 0.001 | 0.016 | 0.046 |  | 0.09 | 0.02 | 0.07 | 1966.6133 | -1499.2085 | -1499.2085 | 11.7997 | -8.9953 | 4.5 | 4.0294 | 0.118 | 0.05 | 0.089 | 0.17953 | 0.05942 | 0.039246 | 662.3565 | 1594.2634 | 149.7939 | 1016.92
22_before | 2019-06-11 | 1000 | 6 |  | 22_before | Unknown | 0.001 | 0.073 | 0.072 | 0.071 | 0.023 | 0.016 | 0.038 | 0.086 |  | 22_acid | Unknown | -0.001 | 0.023 | 0.023 | 0.023 | 0.005 | 0.001 | 0.02 | 0.057 |  | 0.071 | 0.024 | 0.047 | 1307.8933 | -758.0053 | -758.0053 | 7.8474 | -4.548 | 2.9583 | 2.7125 | 0.085 | 0.037 | 0.07 | 0.13371 | 0.04882 | 0.02912 | 544.198 | 1187.3723 | 111.145 | 806.27
23_before | 2019-06-11 | 1000 | 6 |  | 23_before | Unknown | 0.002 | 0.211 | 0.21 | 0.206 | 0.06 | 0.044 | 0.158 | 0.225 |  | 23_acid | Unknown | 0 | 0.02 | 0.02 | 0.019 | 0.005 | 0.001 | 0.023 | 0.049 |  | 0.208 | 0.02 | 0.188 | 5346.1333 | -4878.7285 | -4878.7285 | 32.0768 | -29.2724 | 10.4 | 9.2353 | 0.223 | 0.156 | 0.204 | 0.35096 | 0.14943 | 0.13598 | 1665.7006 | 3116.5971 | 518.9924 | 2372.12
24_before | 2019-06-11 | 600 | 6 |  | 24_before | Unknown | 0.002 | 0.003 | 0.003 | 0.003 | 0.003 | 0.003 | 0.005 | 0.007 |  | 24_acid | Unknown | -0.001 | 0.006 | 0.006 | 0.007 | 0 | -0.001 | 0.005 | 0.015 |  | 0.001 | 0.007 | -0.006 | -210.0267 | 409.3611 | 409.3611 | -2.1003 | 4.0936 | 0.14286 | 0.24138 | 0.005 | 0.003 | 0.001 | 0.00518 | -0.0003 | 0.002634 | -3.3441 | 45.9995 | 10.0534 | 10.23
chlorella reference | 2019-06-11 | 500 | 6 |  | BN_known_before | Unknown | 0.003 | 0.299 | 0.298 | 0.293 | 0.084 | 0.062 | 0.184 | 0.295 |  | BN_known_acid | Unknown | -0.001 | 0.041 | 0.04 | 0.04 | 0.013 | 0.004 | 0.022 | 0.08 |  | 0.295 | 0.042 | 0.253 | 7207.7333 | -6286.6709 | -6286.6709 | 86.4928 | -75.4401 | 7.0238 | 6.6343 | 0.292 | 0.181 | 0.29 | 0.48391 | 0.21877 | 0.15372 | 2438.6356 | 4297.2205 | 586.7176 | 3366.29
[33 empty] | #DIV/0! | #DIV/0!
[33 empty] | #DIV/0! | #DIV/0!
[33 empty] | #DIV/0! | #DIV/0!
[33 empty] | #DIV/0! | #DIV/0!
[33 empty] | #DIV/0! | #DIV/0!
[33 empty] | #DIV/0! | #DIV/0!
[33 empty] | #DIV/0! | #DIV/0!
[33 empty] | #DIV/0! | #DIV/0!
[33 empty] | #DIV/0! | #DIV/0!
[33 empty] | #DIV/0! | #DIV/0!
[33 empty] | #DIV/0! | #DIV/0!
[33 empty] | #DIV/0! | #DIV/0!
[33 empty] | #DIV/0! | #DIV/0!
[33 empty] | #DIV/0! | #DIV/0!

## raw data
Sample ID | Type | WL750.0 | WL665.0 | WL664.0 | WL663.0 | WL647.0 | WL630.0 | WL490.0 | WL384.0 | Comments
machine_blank_1 | Unknown | -0.006 | -0.007 | -0.008 | -0.007 | -0.002 | -0.005 | -0.002 | 0
machine_blank_2 | Unknown | 0 | -0.001 | -0.002 | -0.001 | 0.004 | 0 | 0.004 | 0.006
ethanol_at_start | Unknown | -0.002 | -0.003 | -0.004 | -0.004 | 0.002 | -0.002 | -0.001 | 0
ethanol_at_start_b | Unknown | 0.003 | 0.002 | 0.003 | 0.003 | 0.003 | 0.003 | 0.003 | 0.002
ethanol_at_start_a | Unknown | -0.003 | -0.006 | -0.006 | -0.005 | -0.006 | -0.006 | -0.008 | -0.012
1_b | Unknown | -0.004 | -0.006 | -0.006 | -0.005 | -0.005 | -0.006 | -0.008 | -0.011
1_a | Unknown | -0.003 | -0.005 | -0.005 | -0.005 | -0.005 | -0.005 | -0.007 | -0.011
2_b | Unknown | -0.005 | -0.006 | -0.005 | -0.005 | -0.005 | -0.006 | -0.008 | -0.01
2_a | Unknown | -0.004 | -0.007 | -0.006 | -0.006 | -0.006 | -0.006 | -0.008 | -0.011
3_b | Unknown | -0.005 | -0.007 | -0.007 | -0.006 | -0.006 | -0.007 | -0.008 | -0.011
3_acid | Unknown | -0.004 | -0.007 | -0.007 | -0.006 | -0.006 | -0.007 | -0.009 | -0.012
4_before | Unknown | -0.004 | 0.035 | 0.035 | 0.035 | 0.007 | 0.004 | 0.016 | 0.045
4_acid | Unknown | -0.003 | 0.019 | 0.019 | 0.018 | 0.002 | -0.002 | 0.014 | 0.05
5_before | Unknown | -0.004 | 0.023 | 0.023 | 0.023 | 0.004 | 0.001 | 0.011 | 0.03
5_acid | Unknown | -0.004 | 0.012 | 0.012 | 0.012 | 0 | -0.003 | 0.009 | 0.033
6_before | Unknown | -0.003 | 0.003 | 0.003 | 0.003 | -0.001 | -0.002 | 0.002 | 0.009
6_acid | Unknown | -0.002 | 0 | 0 | 0.001 | -0.002 | -0.003 | 0 | 0.008
7_before | Unknown | -0.003 | 0.027 | 0.027 | 0.027 | 0.006 | 0.003 | 0.015 | 0.039
7_acid | Unknown | -0.003 | 0.015 | 0.014 | 0.014 | 0.001 | -0.002 | 0.013 | 0.043
8_before | Unknown | -0.003 | 0.002 | 0.003 | 0.003 | -0.001 | -0.003 | 0.002 | 0.013
8_acid | Unknown | -0.003 | 0 | 0 | 0.001 | -0.002 | -0.004 | 0.001 | 0.011
9_before | Unknown | -0.003 | 0.01 | 0.01 | 0.01 | 0.001 | 0 | 0.003 | 0.012
9_acid | Unknown | -0.003 | 0.004 | 0.004 | 0.005 | -0.001 | -0.002 | 0.003 | 0.014
10_before | Unknown | -0.004 | 0.008 | 0.008 | 0.008 | 0 | -0.002 | 0.005 | 0.015
10_acid | Unknown | -0.003 | 0.003 | 0.004 | 0.004 | -0.002 | -0.003 | 0.004 | 0.015
11_before | Unknown | 0.001 | 0.033 | 0.033 | 0.033 | 0.012 | 0.01 | 0.025 | 0.05
11_acid | Unknown | 0.002 | 0.021 | 0.021 | 0.02 | 0.008 | 0.005 | 0.022 | 0.054
12_before | Unknown | 0 | 0.03 | 0.03 | 0.03 | 0.009 | 0.006 | 0.025 | 0.045
12_acid | Unknown | 0 | 0.018 | 0.018 | 0.018 | 0.005 | 0.001 | 0.022 | 0.047
13_before | Unknown | -0.001 | 0.009 | 0.009 | 0.01 | 0.002 | 0.001 | 0.009 | 0.017
13_acid | Unknown | -0.001 | 0.005 | 0.005 | 0.005 | 0 | -0.001 | 0.008 | 0.017
14_before | Unknown | 0 | 0.012 | 0.012 | 0.012 | 0.003 | 0.002 | 0.008 | 0.018
14_acid | Unknown | 0.001 | 0.008 | 0.008 | 0.008 | 0.003 | 0.001 | 0.007 | 0.018
15_before | Unknown | 0 | 0.032 | 0.032 | 0.032 | 0.009 | 0.006 | 0.024 | 0.045
15_acid | Unknown | 0 | 0.019 | 0.019 | 0.019 | 0.005 | 0.001 | 0.022 | 0.047
16_before | Unknown | 0.001 | 0.025 | 0.025 | 0.025 | 0.008 | 0.007 | 0.029 | 0.042
16_acid | Unknown | 0 | 0.015 | 0.015 | 0.015 | 0.005 | 0.003 | 0.028 | 0.043
17_before | Unknown | -0.001 | 0.034 | 0.034 | 0.033 | 0.009 | 0.005 | 0.027 | 0.046
17_acid | Unknown | -0.001 | 0.021 | 0.02 | 0.02 | 0.005 | 0.001 | 0.024 | 0.05
18_before | Unknown | -0.001 | 0.03 | 0.03 | 0.03 | 0.008 | 0.005 | 0.023 | 0.042
18_acid | Unknown | -0.001 | 0.018 | 0.018 | 0.018 | 0.004 | 0.001 | 0.02 | 0.044
19_before | Unknown | -0.002 | 0.03 | 0.03 | 0.03 | 0.007 | 0.005 | 0.016 | 0.037
19_acid | Unknown | -0.002 | 0.017 | 0.017 | 0.016 | 0.003 | -0.001 | 0.013 | 0.042
20_before | Unknown | -0.002 | 0.02 | 0.02 | 0.019 | 0.004 | 0.002 | 0.011 | 0.027
20_acid | Unknown | -0.001 | 0.011 | 0.011 | 0.011 | 0.001 | -0.001 | 0.009 | 0.029
21_before | Unknown | -0.001 | 0.032 | 0.032 | 0.032 | 0.009 | 0.006 | 0.018 | 0.042
21_acid | Unknown | -0.001 | 0.019 | 0.019 | 0.018 | 0.005 | 0.001 | 0.016 | 0.046
22_before | Unknown | -0.001 | 0.039 | 0.04 | 0.039 | 0.011 | 0.008 | 0.022 | 0.051
22_acid | Unknown | -0.001 | 0.023 | 0.023 | 0.023 | 0.005 | 0.001 | 0.02 | 0.057
23_before | Unknown | 0 | 0.032 | 0.033 | 0.032 | 0.009 | 0.006 | 0.026 | 0.046
23_acid | Unknown | 0 | 0.02 | 0.02 | 0.019 | 0.005 | 0.001 | 0.023 | 0.049
24_before | Unknown | -0.001 | 0.012 | 0.012 | 0.012 | 0.002 | 0.001 | 0.006 | 0.014
24_acid | Unknown | -0.001 | 0.006 | 0.006 | 0.007 | 0 | -0.001 | 0.005 | 0.015
BN_known_before | Unknown | -0.002 | 0.057 | 0.057 | 0.057 | 0.019 | 0.009 | 0.024 | 0.08
BN_known_acid | Unknown | -0.001 | 0.041 | 0.04 | 0.04 | 0.013 | 0.004 | 0.022 | 0.08

## rolling QA chart
Sample ID | Date run | Volume filtered (ml) | Final volume of extract (ml) | Comments |  |  | absorbance before acidification | absorbance before acidification | absorbance before acidification | absorbance before acidification | absorbance before acidification | absorbance before acidification | absorbance before acidification | absorbance before acidification |  |  |  | absorbance after acidification | absorbance after acidification | absorbance after acidification | absorbance after acidification | absorbance after acidification | absorbance after acidification | absorbance after acidification | absorbance after acidification |  | before acidification (turbidity corrected) | after acidification (turbidity corrected) | difference before and after |  | Chlorophyll a in extract (ug/L from Arar) | Pheopigment in extract (ug/L from Arar) | Pheopigment in extract (ug/L) with ethanol blank correction | Chlorophyll a Conc of original water sample in ug/L (or mg/m3-same thing- APHA) | Pheopigment Conc of original water sample in ug/L (or mg/m3-same thing- APHA) | Ratio before and after (1 = all pheo, 1.72 = all chla) | Ratio- ethanol blank corrected | Turbidity Corrected ABS 384 | Turbidity Corrected ABS 490 | Turbidity Corrected ABS 663 | ABS at 383 from Scytonemin | ABS at 663 from Chl a | ABS at 490 from Carotenoids | Beers law calc of Chl a conc using α of 89.71 | Beers law calc of Scytonemin conc using α of 112.61 | use the value for beta carotene for carotenoids 262.0 | Calculate according to Jeffery and Humphrey trichromatic method as reported by Arar EPA 446
[5 empty] | Sample ID | Type | WL750.0 | WL665.0 | WL664.0 | WL663.0 | WL647.0 | WL630.0 | WL490.0 | WL384.0 | Comments | Sample ID | Type | WL750.0 | WL665.0 | WL664.0 | WL663.0 | WL647.0 | WL630.0 | WL490.0 | WL384.0 | Comments
|  | Artificially set to 500 as per a typical sample |  |  |  |  | problems if not 0.000 +- 0.005 |  | problems if <0.030 | [19 empty] | problems if negative |  | BD if <34 | BD if <34 |  |  |  | problems if not between 1 and 1.72
| 2017-01-24 | 500 | 6 |  |  |  | 0.009 | 0.655 | 0.65 | [8 empty] | 0.009 | 0.519 | 0.512 | [6 empty] | 0.641 | 0.51 | 0.131 |  | 377.018 | 679.7836 |  | 75.5084 | 136.1457 | 1.2569
| 2017-01-24 | 500 | 6 |  |  |  | -0.002 | 0.075 | 0.075 | [8 empty] | 0.003 | 0.065 | 0.065 | [6 empty] | 0.077 | 0.062 | 0.015 |  | 431.7 | 853.0392 |  | 8.646 | 17.0845 | 1.2419
| 2017-02-01 | 500 | 6 |  |  |  | -0.012 | 0.068 | 0.067 | [8 empty] | -0.005 | 0.057 | 0.057 | [6 empty] | 0.079 | 0.062 | 0.017 |  | 489.26 | 795.4792 |  | 9.7988 | 15.9317 | 1.2742
| 2017-05-09 | 500 | 6 |  |  |  | -0.004 | 0.07 | 0.071 | [8 empty] | -0.003 | 0.056 | 0.056 | [6 empty] | 0.075 | 0.059 | 0.016 |  | 460.48 | 762.0944 |  | 9.2224 | 15.2631 | 1.2712
| 2017-11-07 | 500 | 6 |  |  |  | 0.002 | 0.077 | 0.077 | [8 empty] | 0.002 | 0.058 | 0.057 | [6 empty] | 0.075 | 0.056 | 0.019 |  | 546.82 | 613.5896 |  | 10.9516 | 12.2888 | 1.3393
| 2018-02-20 | 500 | 6 |  |  |  | -0.001 | 0.073 | 0.074 | [8 empty] | -0.001 | 0.057 | 0.058 | [6 empty] | 0.064 | 0.047 | 0.017 |  | 489.26 | 484.6552 |  | 9.7988 | 9.7066 | 1.3617
Chlorella reference material | 2018-05-18 | 500 | 6 |  | Chlorella reference material | Unknown | -0.025 | 0.049 | 0.048 | 0.047 | nd | nd | 0.029 | 0.098 |  | Chlorella reference material |  | -0.024 | 0.034 | 0.034 | 0.033 | nd | nd | 0.029 | 0.101 |  | 0.073 | 0.058 | 0.015 |  | 429.6 | 766.4064 | 799.2469 | 5.1552 | 9.1969 | 1.2586 | 1.2443 | 0.123 | 0.054 | 0.072 | 0.17022 | 0.04077 | 0.043368 | 454.4644 | 1511.5887 | 165.5267 | #VALUE!
Chlorella reference material downstairs 28aug18 | 2018-08-28 | 500 | 6 |  | Chlorella reference material downstairs 28aug18 | Unknown | 0.002 | 0.082 | 0.081 | 0.031 | nd | nd | 0.011 | 0.088 |  | Chlorella reference material downstairs 28aug18 |  | -0.001 | 0.055 | 0.055 |  | nd | nd |  |  |  | 0.079 | 0.056 | 0.023 |  | 658.72 | 496.0448 | 528.8853 | 7.9046 | 5.9525 | 1.4107 | 1.3941 | 0.086 | 0.009 | 0.029 | 0.10992 | 0.00645 | 0.001546 | 71.8983 | 976.1122 | 5.9008 | #VALUE!
Chlorella reference material downstairs 28aug18 | 2018-08-28 | 500 | 6 |  | Chlorella reference material downstairs 28aug18 | Unknown | 0.002 | 0.082 | 0.081 | 0.08 | nd | nd | 0.059 | 0.137 |  | Chlorella reference material downstairs 28aug18 |  | -0.001 | 0.055 | 0.055 |  | nd | nd |  |  |  | 0.079 | 0.056 | 0.023 |  | 658.72 | 496.0448 | 528.8853 | 7.9046 | 5.9525 | 1.4107 | 1.3941 | 0.135 | 0.057 | 0.078 | 0.18663 | 0.04368 | 0.045312 | 486.9022 | 1657.3128 | 172.9466 | #VALUE!
Chlorella reference material upstairs 29aug18 | 2018-08-29 | 500 | 6 |  | Chlorella reference material upstairs 29aug18 | Unknown | 0 | 0.067 | 0.066 | 0.065 | 0.024 | 0.014 | 0.031 | 0.097 |  | Chlorella reference material upstairs 29aug18 |  | 0.001 | 0.047 | 0.047 | 0.046 | 0.017 | 0.008 | 0.028 | 0.096 |  | 0.066 | 0.046 | 0.02 |  | 572.8 | 375.7568 | 408.5973 | 6.8736 | 4.5091 | 1.4348 | 1.4143 | 0.097 | 0.031 | 0.065 | 0.14386 | 0.04042 | 0.02217 | 450.5629 | 1277.5064 | 84.6183 | 744.02
Chlorella reference material upstairs 29aug18 | 2018-08-29 | 500 | 6 |  | Chlorella reference material upstairs 29aug18 | Unknown | 0 | 0.067 | 0.066 | 0.065 | 0.024 | 0.014 | 0.031 | 0.097 |  | Chlorella reference material upstairs 29aug18 |  | 0.001 | 0.047 | 0.047 | 0.046 | 0.017 | 0.008 | 0.028 | 0.096 |  | 0.066 | 0.046 | 0.02 |  | 572.8 | 375.7568 | 408.5973 | 6.8736 | 4.5091 | 1.4348 | 1.4143 | 0.097 | 0.031 | 0.065 | 0.14386 | 0.04042 | 0.02217 | 450.5629 | 1277.5064 | 84.6183 | 744.02
chlorella_reference_1 | 2019-06-10 | 500 | 6 |  | chlorella_reference_1 | Unknown | 0 | 0.065 | 0.065 | 0.064 | 0.023 | 0.012 | 0.029 | 0.091 |  | chlorella_reference_1 |  | -0.001 | 0.045 | 0.045 | 0.044 | 0.016 | 0.006 | 0.025 | 0.09 |  | 0.065 | 0.046 | 0.019 |  | 544.16 | 404.3968 | 437.2373 | 6.5299 | 4.8528 | 1.413 | 1.3929 | 0.091 | 0.029 | 0.064 | 0.13737 | 0.041 | 0.020636 | 457.0282 | 1219.8739 | 78.7634 | 733.87
chlorella_reference_2 | 2019-06-10 | 500 | 6 |  | chlorella_reference_2 | Unknown | -0.001 | 0.064 | 0.064 | 0.063 | 0.022 | 0.012 | 0.028 | 0.09 |  | chlorella_reference_2 |  | -0.001 | 0.045 | 0.045 | 0.044 | 0.016 | 0.006 | 0.025 | 0.09 |  | 0.065 | 0.046 | 0.019 |  | 544.16 | 404.3968 | 437.2373 | 6.5299 | 4.8528 | 1.413 | 1.3929 | 0.091 | 0.029 | 0.064 | 0.13737 | 0.041 | 0.020636 | 457.0282 | 1219.8739 | 78.7634 | 733.79
chlorella_reference_3 | 2019-06-10 | 500 | 6 |  | chlorella_reference_3 | Unknown | -0.001 | 0.064 | 0.063 | 0.062 | 0.022 | 0.011 | 0.028 | 0.09 |  | chlorella_reference_3 |  | -0.001 | 0.045 | 0.045 | 0.043 | 0.015 | 0.006 | 0.024 | 0.09 |  | 0.064 | 0.046 | 0.018 |  | 515.52 | 433.0368 | 465.8773 | 6.1862 | 5.1964 | 1.3913 | 1.3714 | 0.091 | 0.029 | 0.063 | 0.13658 | 0.03998 | 0.020662 | 445.6582 | 1212.8585 | 78.8626 | 722.02
chlorella reference | 2019-06-11 | 500 | 6 |  | BN_known_before | Unknown | -0.002 | 0.057 | 0.057 | 0.057 | 0.019 | 0.009 | 0.024 | 0.08 |  | BN_known_acid | Unknown | -0.001 | 0.041 | 0.04 | 0.04 | 0.013 | 0.004 | 0.022 | 0.08 |  | 0.059 | 0.042 | 0.017 |  | 448.6933 | 472.3691 | 472.3691 | 5.3843 | 5.6684 | 1.4048 | 1.3507 | 0.082 | 0.026 | 0.059 | 0.12487 | 0.0383 | 0.018426 | 426.9312 | 1108.8713 | 70.3282 | 665.93
Min | 2017-01-24 | [28 empty] | Mean | 515.9808 | 560.8567 |  |  |  | 1.3545
Max | 2019-06-11 | [28 empty] | Std | 81.3532 | 168.1728 |  |  |  | 0.073201
[30 empty] | CV | 15.7667 | 29.985 |  |  |  | 5.4044
[29 empty] | Warning Limit | Xbar - 2SD | 353.2744 | 224.5111 |  |  |  | 1.2081
[30 empty] | Xbar + 2SD | 678.6871 | 897.2022 |  |  |  | 1.5009
[29 empty] | Control Limit | Xbar - 3SD | 271.9213 | 56.3384 |  |  |  | 1.1349
[30 empty] | Xbar + 3SD | 760.0402 | 1065.375 |  |  |  | 1.5741
[29 empty] | MDL | STD x 3.14 | 255.4489 | 528.0625 |  |  |  | 0.22985
[29 empty] | LOQ | STD x 10 | 813.5316 | 1681.7278 |  |  |  | 0.73201
Formulas:
Date run = MIN(B26:[Date run, row above])