## Data for Export
Sample ID | Reservoir | Site | DateTime | Depth_m | Run Date | NH4-N conc in ppb | PO4-P conc in ppb | NO3-N + NO2-N conc in ppb | Flag NH4 BRN | Flag PO4 BRN | Flag for NO3_NO2 BRN
F23Oct19_S_Inf | FCR | 50 | 2019-10-23 | 0.1 | 2019-11-11 | 5.68 | 14.7 | 2.38 | 0 | 0 | 0
F19Aug19_S9.0m | FCR | 50 | 2019-08-19 | 9 | 2019-11-11 | 422 | 4.36 | 6.92 | 0 | 0 | 0
B08Aug19_S0.1m | BVR | 50 | 2019-08-08 | 0.1 | 2019-11-11 | 6.35 | 2.58 | 3.31 | 0 | 0 | 0
F05Aug19_S_8.0m | FCR | 50 | 2019-08-05 | 8 | 2019-11-11 | 328 | 1.73 | 3.34 | 0 | 0 | 0
B22Aug19_B20_R1 | BVR | 20 | 2019-08-22 | 0.1 | 2019-11-11 | 10 | 3.47 | 1.61 | 0 | 0 | 0
F30Oct19_3.8m | FCR | 50 | 2019-10-30 | 3.8 | 2019-11-11 | 81.6 | 4.53 | 4.55 | 0 | 0 | 0
F19Aug19_3.8m | FCR | 50 | 2019-08-19 | 3.8 | 2019-11-11 | 11.4 | 4.29 | 3.16 | 0 | 0 | 0
F04Oct19_F99_R1 | FCR | 99 | 2019-10-04 | 0.1 | 2019-11-11 | 4.48 | 16.2 | 63.3 | 0 | 0 | 0
F22Aug19_F20_R1 | FCR | 20 | 2019-08-22 | 0.1 | 2019-11-11 | 4.49 | 6.8 | 0.325 | 0 | 0 | 0
F25Oct19_9.0m | FCR | 50 | 2019-10-25 | 9 | 2019-11-11 | 654 | 3.89 | 6.65 | 0 | 0 | 0
F04Oct19_F200_R1 | FCR | 200 | 2019-10-04 | 0.1 | 2019-11-11 | 27.3 | 6.92 | 25.7 | 0 | 0 | 0
F22Aug19_F200_R1 | FCR | 200 | 2019-08-22 | 0.1 | 2019-11-11 | 24.2 | 3.9 | 31.6 | 0 | 0 | 0
F12Aug19_8.0m | FCR | 50 | 2019-08-12 | 8 | 2019-11-11 | 372 | 4.5 | 3.31 | 0 | 0 | 0
F11Sep19_5.0m | FCR | 50 | 2019-09-11 | 5 | 2019-11-11 | 591 | 4.36 | 2.29 | 0 | 0 | 0
F27Sep19_1.6m | FCR | 50 | 2019-09-27 | 1.6 | 2019-11-11 | 6.27 | 7.26 | 3.67 | 0 | 0 | 0
B04Oct19_9.0m | BVR | 50 | 2019-10-04 | 9 | 2019-11-11 | 1680 | 16.5 | -0.786 | 0 | 0 | 0
F28Aug19_8.0m | FCR | 50 | 2019-08-28 | 8 | 2019-11-11 | 596 | 5.19 | 1.98 | 0 | 0 | 0
B22Aug19_B200_R1 | BVR | 200 | 2019-08-22 | 0.1 | 2019-11-11 | 49.2 | 4.54 | 56.1 | 0 | 0 | 0
B28Oct19_0.1m | BVR | 50 | 2019-10-28 | 0.1 | 2019-11-11 | 2.49 | 4.83 | 0.808 | 0 | 0 | 0
F16Oct19_SInf | FCR | 100 | 2019-10-16 | 0.1 | 2019-11-11 | 4.73 | 17.3 | 2.87 | 0 | 0 | 0
F28Oct19_9.0m | FCR | 50 | 2019-10-28 | 9 | 2019-11-11 | 566 | 4.44 | 6.94 | 0 | 0 | 0
F11Oct19_0.1m | FCR | 50 | 2019-10-11 | 0.1 | 2019-11-11 | 12.9 | 8.9 | 7.2 | 0 | 0 | 0
F23Oct19_1.6m | FCR | 50 | 2019-10-23 | 1.6 | 2019-11-11 | 61 | 5.4 | 5.41 | 0 | 0 | 0
F25Oct19_5.0m | FCR | 50 | 2019-10-25 | 5 | 2019-11-11 | 56.6 | 5.51 | 9.31 | 0 | 0 | 0
B20Sep19_B20_R1 | BVR | 20 | 2019-09-20 | 0.1 | 2019-11-11 | 5.88 | 3.56 | 2.02 | 0 | 0 | 0
B08Aug19_11.0m | BVR | 50 | 2019-08-08 | 11 | 2019-11-11 | 1990 | 17.3 | 1.79 | 0 | 0 | 0
F04Oct19_F101_R1 | FCR | 101 | 2019-10-04 | 0.1 | 2019-11-11 | 7.64 | 23.7 | 118 | 0 | 0 | 0
B04Oct19_B200_R1 | BVR | 200 | 2019-10-04 | 0.1 | 2019-11-11 | 56.3 | 0.571 | 78.2 | 0 | 0 | 0
F04Oct19_F50_R1 | FCR | 50 | 2019-10-04 | 0.1 | 2019-11-11 | 7.07 | 8.16 | 6.09 | 0 | 0 | 0
B04Oct19_B01_R1 | BVR | 1 | 2019-10-04 | 0.1 | 2019-11-11 | 3.42 | 6.47 | 3.71 | 0 | 0 | 0
F20Sep19_F45_R1 | FCR | 45 | 2019-09-20 | 0.1 | 2019-11-11 | 27.3 | 1.94 | 4.89 | 0 | 0 | 0
B20Sep19_B01_R1 | BVR | 1 | 2019-09-20 | 0.1 | 2019-11-11 | 8.57 | 4.61 | 6.7 | 0 | 0 | 0
B08Aug19_6.0m | BVR | 50 | 2019-08-08 | 6 | 2019-11-11 | 11.6 | 6.28 | 2.94 | 0 | 0 | 0
F04Oct19_F100_R1 | FCR | 100 | 2019-10-04 | 0.1 | 2019-11-11 | 4.44 | 18 | 64.5 | 0 | 0 | 0
B20Sep19_B45_R1 | BVR | 45 | 2019-09-20 | 0.1 | 2019-11-11 | 2.77 | 5.52 | 1.85 | 0 | 0 | 0
F04Oct19_F102_R1 | FCR | 102 | 2019-10-04 | 0.1 | 2019-11-11 | 23.8 | 7.05 | 159 | 0 | 0 | 0
B20Aug19_B30_R1 | BVR | 30 | 2019-08-20 | 0.1 | 2019-11-11 | 2.88 | 5.44 | 1.8 | 0 | 0 | 0
B04Oct19_B20_R1 | BVR | 20 | 2019-10-04 | 0.1 | 2019-11-11 | 3.78 | 4.2 | 4.98 | 0 | 0 | 0
F20Sep19_F30_R1 | FCR | 30 | 2019-09-20 | 0.1 | 2019-11-11 | 23.4 | 7.62 | 1.95 | 0 | 0 | 0
B04Oct19_B45_R1 | BVR | 45 | 2019-10-04 | 0.1 | 2019-11-11 | 4.09 | -0.207 | 1.93 | 0 | 0 | 0
B22Aug19_B45_R1 | BVR | 45 | 2019-08-22 | 0.1 | 2019-11-11 | 2.68 | 4.66 | 0.841 | 0 | 0 | 0
B01Aug19_3.0m | BVR | 50 | 2019-08-01 | 3 | 2019-11-11 | 12.1 | 6.09 | 4.49 | 0 | 0 | 0
F22aug19_F101_R1 | FCR | 101 | 2019-08-22 | 0.1 | 2019-11-11 | 16 | 24.7 | 144 | 0 | 0 | 0
B08Aug19_9.0m | BVR | 50 | 2019-08-08 | 9 | 2019-11-11 | 161 | 3.34 | 1.01 | 0 | 0 | 0
B04Oct19_B20_R1 | BVR | 20 | 2019-10-04 | 0.1 | 2019-11-11 | 3.65 | 14.8 | 0.62 | 0 | 0 | 0
F22Aug19_F99_R1 | FCR | 99 | 2019-08-22 | 0.1 | 2019-11-11 | 5.18 | 16.8 | 159 | 0 | 0 | 0
B01Aug19_11.0m | BVR | 50 | 2019-08-01 | 11 | 2019-11-11 | 1680 | 5.73 | 3.3 | 0 | 0 | 0
B01Aug19_6.0m | BVR | 50 | 2019-08-01 | 6 | 2019-11-11 | 33 | 3.93 | 11.7 | 0 | 0 | 0
B22Aug19_B100_R1 | BVR | 100 | 2019-08-22 | 0.1 | 2019-11-11 | 23 | 6.13 | 28.1 | 0 | 0 | 0
B04Oct19_F100_R1 | BVR | 100 | 2019-10-04 | 0.1 | 2019-11-11 | 4.09 | 17.8 | 63.6 | 0 | 0 | 0
F22Aug19_F100_R1 | FCR | 100 | 2019-08-22 | 0.1 | 2019-11-11 | 6.14 | 19.3 | 172 | 0 | 0 | 0
F04Oct19_F30_R1 | FCR | 30 | 2019-10-04 | 0.1 | 2019-11-11 | 2.36 | 13.9 | -0.832 | 0 | 0 | 0
F22Aug19_F102_R1 | FCR | 102 | 2019-08-22 | 0.1 | 2019-11-11 | 106 | 15.7 | 127 | 0 | 0 | 0
F22Aug19_F30_R1 | FCR | 30 | 2019-08-22 | 0.1 | 2019-11-11 | 4.66 | 7.73 | 7.74 | 0 | 0 | 0
F04Oct19_F45_R1 | FCR | 45 | 2019-10-04 | 0.1 | 2019-11-11 | 2.71 | 8.2 | 2.28 | 0 | 0 | 0
F04Oct19_F101_R2 | FCR | 101 | 2019-10-04 | 0.1 | 2019-11-11 | 3.38 | 23.1 | 115 | 0 | 0 | 0
F12Aug19_9.0m | FCR | 50 | 2019-08-12 | 9 | 2019-11-11 | 360 | 2.73 | 4.49 | 0 | 0 | 0
F28Aug19_9.0m | FCR | 50 | 2019-08-28 | 9 | 2019-11-11 | 1050 | 15.2 | 9.76 | 0 | 0 | 0
F19Aug19_0.1m | FCR | 50 | 2019-08-19 | 0.1 | 2019-11-11 | 11.7 | 8.69 | 19.7 | 0 | 0 | 0
F22Aug19_5.0m | FCR | 50 | 2019-08-22 | 5 | 2019-11-11 | 196 | 2.78 | 5.55 | 0 | 0 | 0
B14Aug19_11.0m | BVR | 50 | 2019-08-14 | 11 | 2019-11-11 | 1890 | 13 | 2.21 | 0 | 0 | 0
F19Aug19_WET | FCR | 200 | 2019-08-19 | 0.1 | 2019-11-11 | 31.2 | 6.09 | 37.1 | 0 | 0 | 0
F12aug19_0.1m | FCR | 50 | 2019-08-12 | 0.1 | 2019-11-11 | 4.67 | 6.62 | 9.39 | 0 | 0 | 0
F25Oct19_1.6m | FCR | 50 | 2019-10-25 | 1.6 | 2019-11-11 | 46 | 4.69 | 12.4 | 0 | 0 | 0
F19Aug19_Inf | FCR | 100 | 2019-08-19 | 0.1 | 2019-11-11 | 5.46 | 17.2 | 150 | 0 | 0 | 0
F14Aug19_0.1m | FCR | 50 | 2019-08-14 | 0.1 | 2019-11-11 | 7.46 | 6.66 | 0.826 | 0 | 0 | 0
B14Aug19_9.0m | BVR | 50 | 2019-08-14 | 9 | 2019-11-11 | 746 | 12.1 | 3.71 | 0 | 0 | 0
F22Aug19_9.0m | FCR | 50 | 2019-08-22 | 9 | 2019-11-11 | 551 | 7.33 | 7.06 | 0 | 0 | 0
B14Aug19_6.0m | BVR | 50 | 2019-08-14 | 6 | 2019-11-11 | 6.65 | 8.29 | 8.99 | 0 | 0 | 0
B14Aug19_0.1m | BVR | 50 | 2019-08-14 | 0.1 | 2019-11-11 | 1.71 | 6 | 1.47 | 0 | 0 | 0
F19Aug19_6.2m | FCR | 50 | 2019-08-19 | 6.2 | 2019-11-11 | 229 | 9.77 | 21.9 | 0 | 0 | 0
F12Aug19_WET | FCR | 200 | 2019-08-12 | 0.1 | 2019-11-11 | 29.9 | 8.53 | 67 | 0 | 0 | 0
F27Sep19_5.0m | FCR | 50 | 2019-09-27 | 5 | 2019-11-11 | 749 | 11.7 | 8.06 | 0 | 0 | 0
F28Aug19_3.8m | FCR | 50 | 2019-08-28 | 3.8 | 2019-11-11 | 23.6 | 9.01 | 2.26 | 0 | 0 | 0
F12Aug19_3.8m | FCR | 50 | 2019-08-12 | 3.8 | 2019-11-11 | 13.2 | 7.07 | 8.11 | 0 | 0 | 0
F02Sep19_6.2m | FCR | 50 | 2019-09-02 | 6.2 | 2019-11-11 | 646 | 8.66 | 2.69 | 0 | 0 | 0
F11Oct19_1.6m | FCR | 50 | 2019-10-11 | 1.6 | 2019-11-11 | 8.88 | 9.42 | 5.03 | 0 | 0 | 0
F12Aug19_6.2m | FCR | 50 | 2019-08-12 | 6.2 | 2019-11-11 | 230 | 6.47 | 3.92 | 0 | 0 | 0
F11Sep19_6.2m | FCR | 50 | 2019-09-11 | 6.2 | 2019-11-11 | 500 | 7.58 | 1.68 | 0 | 0 | 0
F28Aug19_0.1m | FCR | 50 | 2019-08-28 | 0.1 | 2019-11-11 | 10.3 | 9.44 | 2.17 | 0 | 0 | 0
F12aug19_Inf | FCR | 100 | 2019-08-12 | 0.1 | 2019-11-11 | 4.59 | 15.5 | 77.4 | 0 | 0 | 0
B14Aug19_3.0m | BVR | 50 | 2019-08-14 | 3 | 2019-11-11 | 9.05 | 6.81 | 3.83 | 0 | 0 | 0
F28Aug19_5.0m | FCR | 50 | 2019-08-28 | 5 | 2019-11-11 | 181 | 6.74 | 11.4 | 0 | 0 | 0
F14Aug19_9.0m | FCR | 50 | 2019-08-14 | 9 | 2019-11-11 | 402 | 7.33 | 1.65 | 0 | 0 | 0
F19Aug19_5.0m | FCR | 50 | 2019-08-19 | 5 | 2019-11-11 | 127 | 5.47 | 1.14 | 0 | 0 | 0
F28Aug19_6.2m | FCR | 50 | 2019-08-28 | 6.2 | 2019-11-11 | 417 | 7.34 | 3.3 | 0 | 0 | 0
F12Aug19_5.0m | FCR | 50 | 2019-08-12 | 5 | 2019-11-11 | 145 | 4.09 | -0.6 | 0 | 0 | 0
F11Oct19_9.0m | FCR | 50 | 2019-10-11 | 9 | 2019-11-11 | 1130 | 6.43 | 3.11 | 0 | 0 | 0
F22Aug19_F01_R1 | FCR | 1 | 2019-08-22 | 0.1 | 2019-11-11 | 14.2 | 10 | 264 | 0 | 0 | 0
F04Oct19_F01_R1 | FCR | 1 | 2019-10-04 | 0.1 | 2019-11-11 | 16.6 | 12.1 | 278 | 0 | 0 | 0
B04Oct19_B50_R1 | BVR | 50 | 2019-10-04 | 0.1 | 2019-11-11 | 4.74 | 9.37 | 1.06 | 0 | 0 | 0
F22Aug19_F45_R1 | FCR | 45 | 2019-08-22 | 0.1 | 2019-11-11 | 4.39 | 18 | 1.15 | 0 | 0 | 0
B04Oct19_B30_R1 | BVR | 30 | 2019-10-04 | 0.1 | 2019-11-11 | 7.84 | 7.97 | 4.29 | 0 | 0 | 0
B08Aug19_3.0m | BVR | 50 | 2019-08-08 | 3 | 2019-11-11 | 7.85 | 4.05 | 1.59 | 0 | 0 | 0
B04Oct19_B100_R1 | BVR | 100 | 2019-10-04 | 0.1 | 2019-11-11 | 29.2 | 11.6 | 13.7 | 0 | 0 | 0
B22Aug19_B01_R1 | BVR | 1 | 2019-08-22 | 0.1 | 2019-11-11 | 7.7 | 7.96 | 9.64 | 0 | 0 | 0
B01Aug19_0.1m | BVR | 50 | 2019-08-01 | 0.1 | 2019-11-11 | 5.87 | 7.23 | 7.92 | 0 | 0 | 0
B22Aug19_B50_R1 | BVR | 50 | 2019-08-22 | 0.1 | 2019-11-11 | 5.41 | 5.74 | 5.18 | 0 | 0 | 0
B20Sep19_B30_R1 | BVR | 30 | 2019-09-20 | 0.1 | 2019-11-11 | 2.68 | 13.7 | 2.29 | 0 | 0 | 0
F22Aug19_F50_R1 | FCR | 50 | 2019-08-22 | 0.1 | 2019-11-11 | 8.48 | 8.5 | 9.73 | 0 | 0 | 0

## Flags
Flag | Explanation
1 | sample not taken
2 | instrument malfunction
3 | sample below detection
4 | negative vlaue set to zero
5 | demonic intrusion
6 | non-standard method
7 | sample run multiple times and values averaged

## QAQC
Detection Date | Run File Name | Sample ID | Cup Number | Auto Dilution Factor | Manual Dilution Factor | Analyte Name | Concentration Units | Peak Height | Peak Area | Peak Concentration | Analyte Name | Concentration Units | Peak Height | Peak Area | Peak Concentration | Analyte Name | Concentration Units | Peak Height | Peak Area | Peak Concentration | Reduction Efficiency | BRN Data Quality Code (1=no problems, 2=note, 3=fatal flaws) | BN NH4-N NOTES: | NH4-N concentration | NH4-N- % Error in check stds | NH4-N- DQO (<=20%) | NH4-N- RPD of duplicates | NH4-N- DQO (<=20% if conc>LOQ) | NH4-N- PR of spikes | NH4-N- DQO (80-120%) if conc>LOQ | BRN Data Quality Code (1=no problems, 2=note, 3=fatal flaws) | BN PO4-P NOTES: | PO4-P concentration | PO4-P- % Error in check stds | PO4-P- DQO (<=20%) | PO4-P- RPD of duplicates | PO4-P- DQO (<=20% if conc>LOQ) | PO4-P- PR of spikes | PO4-P- DQO (80-120%) if conc>LOQ | BRN Data Quality Code (1=no problems, 2=note, 3=fatal flaws) | BN NO3-N NOTES: | NO3-N concentration | NO3-N- % Error in check stds | NO3-N- DQO (<=20%) | NO3-N- RPD of duplicates | NO3-N- DQO (<=20% if conc>LOQ) | NO3-N- PR of spikes | NO3-N- DQO (80-120%) if conc>LOQ
2019-11-11 | 11Nov2019 WW HW_edited2.omn | chk std 25 | S3 | 1 | 1 | NH4-N | ug N/L | 0.0556 | 1.02 | 25.5 | PO4-P | ug P/L | 0.0716 | 0.892 | 23.6 | NO3-N+NO2-N | ug N/L | 0.0419 | 0.448 | 25.3 |  |  |  | 25.5 | 2 | PASS | 49.8438 | PASS | 106.2 | PASS |  |  | 23.6 | -5.6 | PASS | 61.0611 | FAIL | 90.2 | PASS |  |  | 25.3 | 1.2 | PASS | 58.6345 | FAIL | 101.39 | PASS
2019-11-11 | 11Nov2019 WW HW_edited2.omn | rb | S5 | 1 | 1 | NH4-N | ug N/L | -0.0111 | -0.0788 | -2.44 | PO4-P | ug P/L | -0.0084 | -0.0442 | -6.86 | NO3-N+NO2-N | ug N/L | -0.00243 | -0.0419 | -3.4 |  |  |  | -2.44 | 6 | PASS | 49.8008 | PASS | 87.02 | PASS |  |  | -6.86 | 0 | PASS | 0 | PASS | 93.02 | PASS |  |  | -3.4 | -5.6 | PASS | 39.3873 | PASS | 95.81 | PASS
2019-11-11 | 11Nov2019 WW HW_edited2.omn | F23Oct19_S_Inf | 1 | 1 | 1 | NH4-N | ug N/L | 0.00999 | 0.24 | 5.68 | PO4-P | ug P/L | 0.0482 | 0.619 | 14.7 | NO3-N+NO2-N | ug N/L | 0.005 | 0.0569 | 2.38 | 103.3333 |  |  | 5.68 | 8.8 | PASS | 185.0076 | FAIL | 117.03 | PASS |  |  | 14.7 | -1.6 | PASS | 56.3068 | FAIL | 92.6 | PASS |  |  | 2.38 | 8 | PASS | 27.3504 | PASS | 89.06 | PASS
2019-11-11 | 11Nov2019 WW HW_edited2.omn | F19Aug19_S9.0m | 2 | 1 | 1 | NH4-N | ug N/L | 0.932 | 16.8 | 422 | PO4-P | ug P/L | 0.0216 | 0.301 | 4.36 | NO3-N+NO2-N | ug N/L | 0.0107 | 0.134 | 6.92 | 95.5414 |  |  | 422 | 10 | PASS | 26.3323 | PASS | 88.69 | PASS |  |  | 4.36 | -5.6 | PASS | 94.008 | FAIL | 119.355 | PASS |  |  | 6.92 | 1.2 | PASS | 18.9349 | PASS | 91.84 | PASS
2019-11-11 | 11Nov2019 WW HW_edited2.omn | B08Aug19_S0.1m | 3 | 1 | 1 | NH4-N | ug N/L | 0.015 | 0.266 | 6.35 | PO4-P | ug P/L | 0.0157 | 0.246 | 2.58 | NO3-N+NO2-N | ug N/L | 0.00506 | 0.0727 | 3.31 |  |  |  | 6.35 | 28.4 | FAIL | 155.766 | FAIL | 102.97 | PASS |  |  | 2.58 | 3.6 | PASS | 29.8182 | FAIL | 86.44 | PASS |  |  | 3.31 | -10.4 | PASS | 1007.9208 | FAIL | 88.98 | PASS
2019-11-11 | 11Nov2019 WW HW_edited2.omn | F05Aug19_S_8.0m | 4 | 1 | 1 | NH4-N | ug N/L | 0.736 | 13 | 328 | PO4-P | ug P/L | 0.0159 | 0.22 | 1.73 | NO3-N+NO2-N | ug N/L | 0.0057 | 0.0733 | 3.34 |  |  |  | 328 | 14.4 | PASS | 51.5081 | FAIL | 108.05 | PASS |  |  | 1.73 | -1.2 | PASS | 25.5319 | FAIL | 91.05 | PASS |  |  | 3.34 | -2.8 | PASS | 77.2036 | FAIL | 67.6 | FAIL
2019-11-11 | 11Nov2019 WW HW_edited2.omn | B22Aug19_B20_R1 | 5 | 1 | 1 | NH4-N | ug N/L | 0.0135 | 0.41 | 10 | PO4-P | ug P/L | 0.0186 | 0.274 | 3.47 | NO3-N+NO2-N | ug N/L | 0.00504 | 0.0437 | 1.61 |  |  |  | 10 | 10.4 | PASS | 0.5305 | PASS | 153.44 | FAIL |  |  | 3.47 | -3.2 | PASS | 7.4074 | PASS | 98.79 | PASS |  |  | 1.61 | -5.2 | PASS | 69.4239 | FAIL | 112.66 | PASS
2019-11-11 | 11Nov2019 WW HW_edited2.omn | F30Oct19_3.8m | 6 | 1 | 1 | NH4-N | ug N/L | 0.181 | 3.23 | 81.6 | PO4-P | ug P/L | 0.0213 | 0.306 | 4.53 | NO3-N+NO2-N | ug N/L | 0.00709 | 0.0939 | 4.55 |  |  |  | 81.6 | 16.8 | PASS | 2.314 | PASS | 94.32 | PASS |  |  | 4.53 | -6.4 | PASS | 52.5537 | FAIL | 101.82 | PASS |  |  | 4.55 | 2 | PASS | 52.5919 | FAIL | 107.45 | PASS
2019-11-11 | 11Nov2019 WW HW_edited2.omn | F19Aug19_3.8m | 7 | 1 | 1 | NH4-N | ug N/L | 0.0273 | 0.465 | 11.4 | PO4-P | ug P/L | 0.0196 | 0.299 | 4.29 | NO3-N+NO2-N | ug N/L | 0.00484 | 0.0702 | 3.16 |  |  |  | 11.4 | 120.8 | FAIL | 1.6438 | PASS | 62 | FAIL |  |  | 4.29 | 8.4 | PASS | 20.6219 | PASS | 81.58 | PASS |  |  | 3.16 | -5.2 | PASS | 32.6531 | FAIL | 110.93 | PASS
2019-11-11 | 11Nov2019 WW HW_edited2.omn | F04Oct19_F99_R1 | 8 | 1 | 1 | NH4-N | ug N/L | 0.00958 | 0.193 | 4.48 | PO4-P | ug P/L | 0.0514 | 0.666 | 16.2 | NO3-N+NO2-N | ug N/L | 0.0981 | 1.09 | 63.3 |  |  |  | 4.48 | 10 | PASS | 23.3945 | PASS | 108.49 | PASS |  |  | 16.2 | -4.4 | PASS | 51.9952 | FAIL | 61.55 | FAIL |  |  | 63.3 | -14.8 | PASS | 83.871 | FAIL | 127.78 | PASS
2019-11-11 | 11Nov2019 WW HW_edited2.omn | F22Aug19_F20_R1 | 9 | 1 | 1 | NH4-N | ug N/L | 0.011 | 0.194 | 4.49 | PO4-P | ug P/L | 0.0273 | 0.376 | 6.8 | NO3-N+NO2-N | ug N/L | 0.00155 | 0.0218 | 0.325 |  |  |  | 4.49 | 12.8 | PASS | [6 empty] | 6.8 | 17.6 | PASS | [6 empty] | 0.325 | -10 | PASS
2019-11-11 | 11Nov2019 WW HW_edited2.omn | F25Oct19_9.0m | 10 | 1 | 1 | NH4-N | ug N/L | 1.48 | 26.3 | 654 | PO4-P | ug P/L | 0.0184 | 0.287 | 3.89 | NO3-N+NO2-N | ug N/L | 0.0114 | 0.13 | 6.65 |  |  |  | 654 | 13.2 | PASS | [6 empty] | 3.89 | 13.6 | PASS | [6 empty] | 6.65 | -5.2 | PASS
2019-11-11 | 11Nov2019 WW HW_edited2.omn | B22Aug19_B20_R1_DUP | 14 | 1 | 1 | NH4-N | ug N/L | 0.0133 | 0.253 | 6.01 | PO4-P | ug P/L | 0.0183 | 0.368 | 6.52 | NO3-N+NO2-N | ug N/L | 0.00751 | 0.0313 | 0.88 |  |  |  | 6.01 | 20.4 | FAIL | [6 empty] | 6.52 | 7.6 | PASS | [6 empty] | 0.88 | -3.6 | PASS
2019-11-11 | 11Nov2019 WW HW_edited2.omn | F25Oct19_9.0m_SPK | 15 | 1 | 1 | NH4-N | ug N/L | 1.49 | 26.6 | 662 | PO4-P | ug P/L | 0.062 | 0.829 | 21.5 | NO3-N+NO2-N | ug N/L | 0.0401 | 0.466 | 26.4 |  |  |  | 662 | [8 empty] | 21.5 | [8 empty] | 26.4
2019-11-11 | 11Nov2019 WW HW_edited2.omn | chk std 25 | S3 | 1 | 1 | NH4-N | ug N/L | 0.0656 | 1.06 | 26.5 | PO4-P | ug P/L | 0.0723 | 0.936 | 25 | NO3-N+NO2-N | ug N/L | 0.0368 | 0.419 | 23.6 |  |  |  | 26.5 | [8 empty] | 25 | [8 empty] | 23.6
2019-11-11 | 11Nov2019 WW HW_edited2.omn | rb | S5 | 1 | 1 | NH4-N | ug N/L | 0.0074 | 0.031 | 0.356 | PO4-P | ug P/L | -0.0084 | -0.0405 | -6.74 | NO3-N+NO2-N | ug N/L | 0.00642 | 0.0208 | 0.267 |  |  |  | 0.356 | [8 empty] | -6.74 | [8 empty] | 0.267
2019-11-11 | 11Nov2019 WW HW_edited2.omn | F04Oct19_F200_R1 | 16 | 1 | 1 | NH4-N | ug N/L | 0.0638 | 1.09 | 27.3 | PO4-P | ug P/L | 0.0262 | 0.38 | 6.92 | NO3-N+NO2-N | ug N/L | 0.0406 | 0.455 | 25.7 |  |  |  | 27.3 | [8 empty] | 6.92 | [8 empty] | 25.7
2019-11-11 | 11Nov2019 WW HW_edited2.omn | F22Aug19_F200_R1 | 17 | 1 | 1 | NH4-N | ug N/L | 0.0441 | 0.968 | 24.2 | PO4-P | ug P/L | 0.0198 | 0.287 | 3.9 | NO3-N+NO2-N | ug N/L | 0.0476 | 0.554 | 31.6 |  |  |  | 24.2 | [8 empty] | 3.9 | [8 empty] | 31.6
2019-11-11 | 11Nov2019 WW HW_edited2.omn | F12Aug19_8.0m | 18 | 1 | 1 | NH4-N | ug N/L | 0.825 | 14.8 | 372 | PO4-P | ug P/L | 0.0211 | 0.306 | 4.5 | NO3-N+NO2-N | ug N/L | 0.00547 | 0.0727 | 3.31 |  |  |  | 372 | [8 empty] | 4.5 | [8 empty] | 3.31
2019-11-11 | 11Nov2019 WW HW_edited2.omn | F11Sep19_5.0m | 19 | 1 | 1 | NH4-N | ug N/L | 1.33 | 23.7 | 591 | PO4-P | ug P/L | 0.0212 | 0.301 | 4.36 | NO3-N+NO2-N | ug N/L | 0.00443 | 0.0554 | 2.29 |  |  |  | 591 | [8 empty] | 4.36 | [8 empty] | 2.29
2019-11-11 | 11Nov2019 WW HW_edited2.omn | F27Sep19_1.6m | 20 | 1 | 1 | NH4-N | ug N/L | 0.0179 | 0.263 | 6.27 | PO4-P | ug P/L | 0.0259 | 0.39 | 7.26 | NO3-N+NO2-N | ug N/L | 0.00735 | 0.0788 | 3.67 |  |  |  | 6.27 | [8 empty] | 7.26 | [8 empty] | 3.67
2019-11-11 | 11Nov2019 WW HW_edited2.omn | B04Oct19_9.0m | 21 | 1 | 1 | NH4-N | ug N/L | 3.91 | 70.4 | 1680 | PO4-P | ug P/L | 0.0578 | 0.675 | 16.5 | NO3-N+NO2-N | ug N/L | 0.00517 | 0.00279 | -0.786 |  |  |  | 1680 | [8 empty] | 16.5 | [8 empty] | -0.786
2019-11-11 | 11Nov2019 WW HW_edited2.omn | F28Aug19_8.0m | 22 | 1 | 1 | NH4-N | ug N/L | 1.33 | 23.9 | 596 | PO4-P | ug P/L | 0.0218 | 0.327 | 5.19 | NO3-N+NO2-N | ug N/L | 0.00362 | 0.0501 | 1.98 |  |  |  | 596 | [8 empty] | 5.19 | [8 empty] | 1.98
2019-11-11 | 11Nov2019 WW HW_edited2.omn | B22Aug19_B200_R1 | 23 | 1 | 1 | NH4-N | ug N/L | 0.109 | 1.95 | 49.2 | PO4-P | ug P/L | 0.0209 | 0.307 | 4.54 | NO3-N+NO2-N | ug N/L | 0.0884 | 0.969 | 56.1 |  |  |  | 49.2 | [8 empty] | 4.54 | [8 empty] | 56.1
2019-11-11 | 11Nov2019 WW HW_edited2.omn | B28Oct19_0.1m | 24 | 1 | 1 | NH4-N | ug N/L | 0.00677 | 0.115 | 2.49 | PO4-P | ug P/L | 0.021 | 0.316 | 4.83 | NO3-N+NO2-N | ug N/L | 0.00343 | 0.03 | 0.808 |  |  |  | 2.49 | [8 empty] | 4.83 | [8 empty] | 0.808
2019-11-11 | 11Nov2019 WW HW_edited2.omn | F16Oct19_SInf | 25 | 1 | 1 | NH4-N | ug N/L | 0.00818 | 0.203 | 4.73 | PO4-P | ug P/L | 0.053 | 0.698 | 17.3 | NO3-N+NO2-N | ug N/L | 0.00449 | 0.0652 | 2.87 |  |  |  | 4.73 | [8 empty] | 17.3 | [8 empty] | 2.87
2019-11-11 | 11Nov2019 WW HW_edited2.omn | F27Sep19_1.6m_DUP | 29 | 1 | 1 | NH4-N | ug N/L | 0.0164 | 0.165 | 3.77 | PO4-P | ug P/L | 0.0266 | 0.39 | 7.26 | NO3-N+NO2-N | ug N/L | 0.00746 | 0.11 | 5.47 |  |  |  | 3.77 | [8 empty] | 7.26 | [8 empty] | 5.47
2019-11-11 | 11Nov2019 WW HW_edited2.omn | F16Oct19_S_Inf_SPK | 30 | 1 | 1 | NH4-N | ug N/L | 0.0492 | 0.871 | 21.7 | PO4-P | ug P/L | 0.103 | 1.25 | 35.2 | NO3-N+NO2-N | ug N/L | 0.031 | 0.385 | 21.6 |  |  |  | 21.7 | [8 empty] | 35.2 | [8 empty] | 21.6
2019-11-11 | 11Nov2019 WW HW_edited2.omn | chk std 25 | S3 | 1 | 1 | NH4-N | ug N/L | 0.0615 | 1.09 | 27.2 | PO4-P | ug P/L | 0.0709 | 0.925 | 24.6 | NO3-N+NO2-N | ug N/L | 0.0397 | 0.476 | 27 |  |  |  | 27.2 | [8 empty] | 24.6 | [8 empty] | 27
2019-11-11 | 11Nov2019 WW HW_edited2.omn | rb | S5 | 1 | 1 | NH4-N | ug N/L | 0.00703 | 0.0952 | 1.99 | PO4-P | ug P/L | -0.0126 | -0.0599 | -7.37 | NO3-N+NO2-N | ug N/L | 0.00997 | 0.0254 | 0.536 |  |  |  | 1.99 | [8 empty] | -7.37 | [8 empty] | 0.536
2019-11-11 | 11Nov2019 WW HW_edited2.omn | F28Oct19_9.0m | 31 | 1 | 1 | NH4-N | ug N/L | 1.27 | 22.7 | 566 | PO4-P | ug P/L | 0.0194 | 0.304 | 4.44 | NO3-N+NO2-N | ug N/L | 0.0121 | 0.135 | 6.94 |  |  |  | 566 | [8 empty] | 4.44 | [8 empty] | 6.94
2019-11-11 | 11Nov2019 WW HW_edited2.omn | F11Oct19_0.1m | 32 | 1 | 1 | NH4-N | ug N/L | 0.0266 | 0.522 | 12.9 | PO4-P | ug P/L | 0.0332 | 0.441 | 8.9 | NO3-N+NO2-N | ug N/L | 0.0135 | 0.139 | 7.2 |  |  |  | 12.9 | [8 empty] | 8.9 |  |  | 66.8666 | FAIL |  |  |  |  | 7.2 |  |  | 3.6775 | PASS
2019-11-11 | 11Nov2019 WW HW_edited2.omn | F23Oct19_1.6m | 33 | 1 | 1 | NH4-N | ug N/L | 0.134 | 2.42 | 61 | PO4-P | ug P/L | 0.0219 | 0.333 | 5.4 | NO3-N+NO2-N | ug N/L | 0.0109 | 0.109 | 5.41 |  |  |  | 61 | [8 empty] | 5.4 | [8 empty] | 5.41
2019-11-11 | 11Nov2019 WW HW_edited2.omn | F25Oct19_5.0m | 34 | 1 | 1 | NH4-N | ug N/L | 0.125 | 2.24 | 56.6 | PO4-P | ug P/L | 0.024 | 0.337 | 5.51 | NO3-N+NO2-N | ug N/L | 0.0117 | 0.175 | 9.31 |  |  |  | 56.6 | [8 empty] | 5.51 | [8 empty] | 9.31
2019-11-11 | 11Nov2019 WW HW_edited2.omn | B20Sep19_B20_R1 | 35 | 1 | 1 | NH4-N | ug N/L | 0.0146 | 0.248 | 5.88 | PO4-P | ug P/L | 0.019 | 0.277 | 3.56 | NO3-N+NO2-N | ug N/L | 0.00304 | 0.0507 | 2.02 |  |  |  | 5.88 | [8 empty] | 3.56 | [8 empty] | 2.02
2019-11-11 | 11Nov2019 WW HW_edited2.omn | B08Aug19_11.0m | 36 | 1 | 1 | NH4-N | ug N/L | 5.11 | 84.5 | 1990 | PO4-P | ug P/L | 0.0595 | 0.7 | 17.3 | NO3-N+NO2-N | ug N/L | -0.00388 | 0.0469 | 1.79 |  |  |  | 1990 | [8 empty] | 17.3 | [8 empty] | 1.79
2019-11-11 | 11Nov2019 WW HW_edited2.omn | F04Oct19_F101_R1 | 37 | 1 | 1 | NH4-N | ug N/L | 0.0185 | 0.317 | 7.64 | PO4-P | ug P/L | 0.083 | 0.894 | 23.7 | NO3-N+NO2-N | ug N/L | 0.183 | 2 | 118 |  |  |  | 7.64 | [8 empty] | 23.7 | [8 empty] | 118
2019-11-11 | 11Nov2019 WW HW_edited2.omn | B04Oct19_B200_R1 | 38 | 1 | 1 | NH4-N | ug N/L | 0.127 | 2.23 | 56.3 | PO4-P | ug P/L | 0.0147 | 0.185 | 0.571 | NO3-N+NO2-N | ug N/L | 0.121 | 1.34 | 78.2 |  |  |  | 56.3 | [8 empty] | 0.571 |  |  |  |  | -115.5879 | FAIL |  |  | 78.2 |  |  |  |  | -191.18 | FAIL
2019-11-11 | 11Nov2019 WW HW_edited2.omn | F04Oct19_F50_R1 | 39 | 1 | 1 | NH4-N | ug N/L | 0.0149 | 0.295 | 7.07 | PO4-P | ug P/L | 0.0318 | 0.418 | 8.16 | NO3-N+NO2-N | ug N/L | 0.00794 | 0.12 | 6.09 |  |  |  | 7.07 | [8 empty] | 8.16 | [8 empty] | 6.09 | -75.64 | FAIL
2019-11-11 | 11Nov2019 WW HW_edited2.omn | B04Oct19_B01_R1 | 40 | 1 | 1 | NH4-N | ug N/L | 0.00932 | 0.151 | 3.42 | PO4-P | ug P/L | 0.0225 | 0.366 | 6.47 | NO3-N+NO2-N | ug N/L | 0.00797 | 0.0795 | 3.71 |  |  |  | 3.42 | [8 empty] | 6.47 | [8 empty] | 3.71
2019-11-11 | 11Nov2019 WW HW_edited2.omn | B20Sep19_B20_R1_DUP | 44 | 1 | 1 | NH4-N | ug N/L | 0.829 | 5.97 | 151 | PO4-P | ug P/L | 0.0226 | 0.363 | 6.35 | NO3-N+NO2-N | ug N/L | 0.00544 | 0.0617 | 2.66 |  |  |  | 151 | [8 empty] | 6.35 | [8 empty] | 2.66
2019-11-11 | 11Nov2019 WW HW_edited2.omn | B04Oct19_B01_R1_SPK | 45 | 1 | 1 | NH4-N | ug N/L | 0.053 | 1.05 | 26.3 | PO4-P | ug P/L | 0.0685 | 0.921 | 24.5 | NO3-N+NO2-N | ug N/L | 0.0312 | 0.376 | 21.1 |  |  |  | 26.3 | [8 empty] | 24.5 | [8 empty] | 21.1
2019-11-11 | 11Nov2019 WW HW_edited2.omn | chk std 25 | S3 | 1 | 1 | NH4-N | ug N/L | 0.0607 | 1.1 | 27.5 | PO4-P | ug P/L | 0.0704 | 0.892 | 23.6 | NO3-N+NO2-N | ug N/L | 0.0394 | 0.447 | 25.3 |  |  |  | 27.5 | [8 empty] | 23.6 | [8 empty] | 25.3
2019-11-11 | 11Nov2019 WW HW_edited2.omn | rb | S5 | 1 | 1 | NH4-N | ug N/L | 0.0136 | 0.128 | 2.82 | PO4-P | ug P/L | -0.00777 | -0.0364 | -6.61 | NO3-N+NO2-N | ug N/L | 0.00202 | 0.0229 | 0.392 |  |  |  | 2.82 | [8 empty] | -6.61 | [8 empty] | 0.392
2019-11-11 | 11Nov2019 WW HW_edited2.omn | F20Sep19_F45_R1 | 46 | 1 | 1 | NH4-N | ug N/L | 0.0605 | 1.09 | 27.3 | PO4-P | ug P/L | 0.0235 | 0.227 | 1.94 | NO3-N+NO2-N | ug N/L | 0.00771 | 0.0997 | 4.89 |  |  |  | 27.3 | [8 empty] | 1.94 | [8 empty] | 4.89
2019-11-11 | 11Nov2019 WW HW_edited2.omn | B20Sep19_B01_R1 | 47 | 1 | 1 | NH4-N | ug N/L | 0.0187 | 0.354 | 8.57 | PO4-P | ug P/L | 0.0197 | 0.309 | 4.61 | NO3-N+NO2-N | ug N/L | 0.0104 | 0.131 | 6.7 |  |  |  | 8.57 | [8 empty] | 4.61 |  |  | 81.5267 | FAIL |  |  |  |  | 6.7 |  |  | 31.2338 | PASS
2019-11-11 | 11Nov2019 WW HW_edited2.omn | B08Aug19_6.0m | 48 | 1 | 1 | NH4-N | ug N/L | 0.0249 | 0.473 | 11.6 | PO4-P | ug P/L | 0.0222 | 0.36 | 6.28 | NO3-N+NO2-N | ug N/L | 0.00543 | 0.0665 | 2.94 |  |  |  | 11.6 | [8 empty] | 6.28 | [8 empty] | 2.94
2019-11-11 | 11Nov2019 WW HW_edited2.omn | F04Oct19_F100_R1 | 49 | 1 | 1 | NH4-N | ug N/L | 0.00751 | 0.191 | 4.44 | PO4-P | ug P/L | 0.054 | 0.722 | 18 | NO3-N+NO2-N | ug N/L | 0.101 | 1.11 | 64.5 |  |  |  | 4.44 | [8 empty] | 18 | [8 empty] | 64.5
2019-11-11 | 11Nov2019 WW HW_edited2.omn | B20Sep19_B45_R1 | 50 | 1 | 1 | NH4-N | ug N/L | 0.00857 | 0.126 | 2.77 | PO4-P | ug P/L | 0.0189 | 0.337 | 5.52 | NO3-N+NO2-N | ug N/L | 0.00376 | 0.0478 | 1.85 |  |  |  | 2.77 | [8 empty] | 5.52 | [8 empty] | 1.85
2019-11-11 | 11Nov2019 WW HW_edited2.omn | F04Oct19_F102_R1 | 51 | 1 | 1 | NH4-N | ug N/L | 0.0547 | 0.954 | 23.8 | PO4-P | ug P/L | 0.0323 | 0.384 | 7.05 | NO3-N+NO2-N | ug N/L | 0.244 | 2.69 | 159 |  |  |  | 23.8 | [8 empty] | 7.05 | [8 empty] | 159
2019-11-11 | 11Nov2019 WW HW_edited2.omn | B20Aug19_B30_R1 | 52 | 1 | 1 | NH4-N | ug N/L | 0.00538 | 0.13 | 2.88 | PO4-P | ug P/L | 0.022 | 0.335 | 5.44 | NO3-N+NO2-N | ug N/L | 0.00325 | 0.047 | 1.8 |  |  |  | 2.88 | [8 empty] | 5.44 | [8 empty] | 1.8
2019-11-11 | 11Nov2019 WW HW_edited2.omn | B04Oct19_B20_R1 | 53 | 1 | 1 | NH4-N | ug N/L | 0.00968 | 0.166 | 3.78 | PO4-P | ug P/L | 0.0205 | 0.296 | 4.2 | NO3-N+NO2-N | ug N/L | 0.00355 | 0.101 | 4.98 |  |  |  | 3.78 | [8 empty] | 4.2 |  |  |  |  | -5.78 | FAIL |  |  | 4.98 |  |  |  |  | 16.398 | FAIL
2019-11-11 | 11Nov2019 WW HW_edited2.omn | F20Sep19_F30_R1 | 54 | 1 | 1 | NH4-N | ug N/L | 0.0497 | 0.936 | 23.4 | PO4-P | ug P/L | 0.028 | 0.401 | 7.62 | NO3-N+NO2-N | ug N/L | -0.00636 | 0.0494 | 1.95 |  |  |  | 23.4 | [8 empty] | 7.62 | [8 empty] | 1.95 | -92.2 | FAIL
2019-11-11 | 11Nov2019 WW HW_edited2.omn | B04Oct19_B45_R1 | 55 | 1 | 1 | NH4-N | ug N/L | 0.00836 | 0.178 | 4.09 | PO4-P | ug P/L | 0.0128 | 0.161 | -0.207 | NO3-N+NO2-N | ug N/L | 0.00334 | 0.0492 | 1.93 |  |  |  | 4.09 | [8 empty] | -0.207 | [8 empty] | 1.93
2019-11-11 | 11Nov2019 WW HW_edited2.omn | B20Sep19_B45_R1_DUP | 59 | 1 | 1 | NH4-N | ug N/L | 0.00843 | 0.159 | 3.61 | PO4-P | ug P/L | 0.0148 | 0.228 | 1.99 | NO3-N+NO2-N | ug N/L | 0.00629 | 0.0423 | 1.53 |  |  |  | 3.61 | [8 empty] | 1.99 | [8 empty] | 1.53
2019-11-11 | 11Nov2019 WW HW_edited2.omn | B04Oct19_B45_R1_SPK | 60 | 1 | 1 | NH4-N | ug N/L | 0.0466 | 0.86 | 21.4 | PO4-P | ug P/L | 0.0676 | 0.881 | 23.2 | NO3-N+NO2-N | ug N/L | 0.0291 | 0.355 | 19.9 |  |  |  | 21.4 | [8 empty] | 23.2 | [8 empty] | 19.9
2019-11-11 | 11Nov2019 WW HW_edited2.omn | chk std 25 | S3 | 1 | 1 | NH4-N | ug N/L | 0.0627 | 1.28 | 32.1 | PO4-P | ug P/L | 0.0755 | 0.964 | 25.9 | NO3-N+NO2-N | ug N/L | 0.0353 | 0.397 | 22.4 |  |  |  | 32.1 | [8 empty] | 25.9 | [8 empty] | 22.4
2019-11-11 | 11Nov2019 WW HW_edited2.omn | rb | S5 | 1 | 1 | NH4-N | ug N/L | 0.00411 | 0.116 | 2.51 | PO4-P | ug P/L | 0.0204 | 0.234 | 2.19 | NO3-N+NO2-N | ug N/L | 0.0034 | 0.0238 | 0.445 |  |  |  | 2.51 | [8 empty] | 2.19 | [8 empty] | 0.445
2019-11-11 | 11Nov2019 WW HW_edited2.omn | B22Aug19_B45_R1 | 61 | 1 | 1 | NH4-N | ug N/L | 0.00569 | 0.122 | 2.68 | PO4-P | ug P/L | 0.0183 | 0.31 | 4.66 | NO3-N+NO2-N | ug N/L | 0.00306 | 0.0306 | 0.841 |  |  |  | 2.68 | [8 empty] | 4.66 | [8 empty] | 0.841
2019-11-11 | 11Nov2019 WW HW_edited2.omn | B01Aug19_3.0m | 62 | 1 | 1 | NH4-N | ug N/L | 0.0266 | 0.494 | 12.1 | PO4-P | ug P/L | 0.0189 | 0.355 | 6.09 | NO3-N+NO2-N | ug N/L | 0.00798 | 0.0929 | 4.49 |  |  |  | 12.1 | [8 empty] | 6.09 |  |  | 26.6047 | PASS |  |  |  |  | 4.49 |  |  | 136.8974 | FAIL
2019-11-11 | 11Nov2019 WW HW_edited2.omn | F22aug19_F101_R1 | 63 | 1 | 1 | NH4-N | ug N/L | 0.0291 | 0.644 | 16 | PO4-P | ug P/L | 0.0751 | 0.928 | 24.7 | NO3-N+NO2-N | ug N/L | 0.218 | 2.44 | 144 |  |  |  | 16 | [8 empty] | 24.7 | [8 empty] | 144
2019-11-11 | 11Nov2019 WW HW_edited2.omn | B08Aug19_9.0m | 64 | 1 | 1 | NH4-N | ug N/L | 3.57 | 64.3 | 1540 | PO4-P | ug P/L | 0.0553 | 0.667 | 16.3 | NO3-N+NO2-N | ug N/L | 0.00286 | 0.0342 | 1.05 |  |  |  | 1540 | [8 empty] | 16.3 | [8 empty] | 1.05
2019-11-11 | 11Nov2019 WW HW_edited2.omn | B04Oct19_B20_R1 | 65 | 1 | 1 | NH4-N | ug N/L | 0.0515 | 0.0299 | 0.327 | PO4-P | ug P/L | 0.0518 | 0.653 | 15.8 | NO3-N+NO2-N | ug N/L | -0.00463 | 0.00227 | -0.816 |  |  |  | 0.327 | [8 empty] | 15.8 | [8 empty] | -0.816
2019-11-11 | 11Nov2019 WW HW_edited2.omn | F22Aug19_F99_R1 | 66 | 1 | 1 | NH4-N | ug N/L | 0.352 | 5.94 | 150 | PO4-P | ug P/L | 0.0432 | 0.598 | 14 | NO3-N+NO2-N | ug N/L | 0.26 | 2.83 | 168 |  |  |  | 150 | [8 empty] | 14 | [8 empty] | 168
2019-11-11 | 11Nov2019 WW HW_edited2.omn | B01Aug19_11.0m | 67 | 1 | 1 | NH4-N | ug N/L | 3.94 | 70.1 | 1680 | PO4-P | ug P/L | 0.0239 | 0.344 | 5.73 | NO3-N+NO2-N | ug N/L | 0.00498 | 0.0726 | 3.3 |  |  |  | 1680 | [8 empty] | 5.73 | [8 empty] | 3.3
2019-11-11 | 11Nov2019 WW HW_edited2.omn | B01Aug19_6.0m | 68 | 1 | 1 | NH4-N | ug N/L | 0.0686 | 1.32 | 33 | PO4-P | ug P/L | 0.0167 | 0.288 | 3.93 | NO3-N+NO2-N | ug N/L | 0.0148 | 0.216 | 11.7 |  |  |  | 33 | [8 empty] | 3.93 |  |  |  |  | -8.607 | FAIL |  |  | 11.7 |  |  |  |  | 43.17 | FAIL
2019-11-11 | 11Nov2019 WW HW_edited2.omn | chk std 25 | S3 | 1 | 1 | NH4-N | ug N/L | 0.0603 | 1.14 | 28.6 | PO4-P | ug P/L | 0.072 | 0.927 | 24.7 | NO3-N+NO2-N | ug N/L | 0.0364 | 0.43 | 24.3 |  |  |  | 28.6 | [8 empty] | 24.7 | [8 empty] | 24.3 | -2.8 | PASS
2019-11-11 | 11Nov2019 WW HW_edited2.omn | B22Aug19_B100_R1 | 69 | 1 | 1 | NH4-N | ug N/L | 0.049 | 0.921 | 23 | PO4-P | ug P/L | 0.0253 | 0.356 | 6.13 | NO3-N+NO2-N | ug N/L | 0.0367 | 0.495 | 28.1 |  |  |  | 23 | [8 empty] | 6.13 | [8 empty] | 28.1
2019-11-11 | 11Nov2019 WW HW_edited2.omn | B04Oct19_F100_R1 | 70 | 1 | 1 | NH4-N | ug N/L | 0.00878 | 0.178 | 4.09 | PO4-P | ug P/L | 0.0539 | 0.716 | 17.8 | NO3-N+NO2-N | ug N/L | 0.0971 | 1.1 | 63.6 |  |  |  | 4.09 | [8 empty] | 17.8 | [8 empty] | 63.6
2019-11-11 | 11Nov2019 WW HW_edited2.omn | B04Oct19_B20_R1_DUP | 74 | 1 | 1 | NH4-N | ug N/L | 0.00514 | 0.121 | 2.63 | PO4-P | ug P/L | 0.0441 | 0.527 | 11.7 | NO3-N+NO2-N | ug N/L | 0.00334 | 0.0371 | 1.22 |  |  |  | 2.63 | [8 empty] | 11.7 | [8 empty] | 1.22
2019-11-11 | 11Nov2019 WW HW_edited2.omn | F04Oct19_F100_R1_SPK | 75 | 1 | 1 | NH4-N | ug N/L | 0.0511 | 0.968 | 24.2 | PO4-P | ug P/L | 0.1 | 1.22 | 34.4 | NO3-N+NO2-N | ug N/L | 0.123 | 1.37 | 79.8 |  |  |  | 24.2 | [8 empty] | 34.4 | [8 empty] | 79.8
2019-11-11 | 11Nov2019 WW HW_edited2.omn | chk std 25 | S3 | 1 | 1 | NH4-N | ug N/L | 0.0605 | 1.1 | 27.6 | PO4-P | ug P/L | 0.0686 | 0.912 | 24.2 | NO3-N+NO2-N | ug N/L | 0.0344 | 0.421 | 23.7 |  |  |  | 27.6 | [8 empty] | 24.2 | [8 empty] | 23.7
2019-11-11 | 11Nov2019 WW HW_edited2.omn | rb | S5 | 1 | 1 | NH4-N | ug N/L | 0.0168 | 0.234 | 5.53 | PO4-P | ug P/L | -0.00841 | -0.0404 | -6.74 | NO3-N+NO2-N | ug N/L | -0.00504 | -0.0245 | -2.38 |  |  |  | 5.53 | [8 empty] | -6.74 | [8 empty] | -2.38
2019-11-11 | 11Nov2019 WW HW_edited2.omn | F22Aug19_F100_R1 | 76 | 1 | 1 | NH4-N | ug N/L | 0.0111 | 0.258 | 6.14 | PO4-P | ug P/L | 0.0581 | 0.762 | 19.3 | NO3-N+NO2-N | ug N/L | 0.264 | 2.91 | 172 |  |  |  | 6.14 | [8 empty] | 19.3 |  |  | 414.6497 | FAIL |  |  |  |  | 172 |  |  | 205.6125 | FAIL
2019-11-11 | 11Nov2019 WW HW_edited2.omn | F04Oct19_F30_R1 | 77 | 1 | 1 | NH4-N | ug N/L | 0.00547 | 0.11 | 2.36 | PO4-P | ug P/L | 0.0448 | 0.593 | 13.9 | NO3-N+NO2-N | ug N/L | 0.00625 | 0.00201 | -0.832 |  |  |  | 2.36 | [8 empty] | 13.9 | [8 empty] | -0.832
2019-11-11 | 11Nov2019 WW HW_edited2.omn | F22Aug19_F102_R1 | 78 | 1 | 1 | NH4-N | ug N/L | 0.236 | 4.18 | 106 | PO4-P | ug P/L | 0.0292 | 0.648 | 15.7 | NO3-N+NO2-N | ug N/L | 0.195 | 2.16 | 127 |  |  |  | 106 | [8 empty] | 15.7 | [8 empty] | 127
2019-11-11 | 11Nov2019 WW HW_edited2.omn | F22Aug19_F30_R1 | 79 | 1 | 1 | NH4-N | ug N/L | 0.0102 | 0.2 | 4.66 | PO4-P | ug P/L | 0.0314 | 0.405 | 7.73 | NO3-N+NO2-N | ug N/L | 0.0138 | 0.148 | 7.74 |  |  |  | 4.66 | [8 empty] | 7.73 | [8 empty] | 7.74
2019-11-11 | 11Nov2019 WW HW_edited2.omn | F04Oct19_F45_R1 | 80 | 1 | 1 | NH4-N | ug N/L | 0.00726 | 0.123 | 2.71 | PO4-P | ug P/L | 0.0368 | 0.419 | 8.2 | NO3-N+NO2-N | ug N/L | 0.00313 | 0.0552 | 2.28 |  |  |  | 2.71 | [8 empty] | 8.2 | [8 empty] | 2.28
2019-11-11 | 11Nov2019 WW HW_edited2.omn | F04Oct19_F101_R2 | 81 | 1 | 1 | NH4-N | ug N/L | 0.00949 | 0.15 | 3.38 | PO4-P | ug P/L | 0.0694 | 0.876 | 23.1 | NO3-N+NO2-N | ug N/L | 0.176 | 1.95 | 115 |  |  |  | 3.38 | [8 empty] | 23.1 | [8 empty] | 115
2019-11-11 | 11Nov2019 WW HW_edited2.omn | F04Oct19_F45_R1_DUP | 89 | 1 | 1 | NH4-N | ug N/L | 0.0124 | 0.0797 | 1.6 | PO4-P | ug P/L | 0.0381 | 0.494 | 10.6 | NO3-N+NO2-N | ug N/L | 0.00257 | 0.0335 | 1.01 |  |  |  | 1.6 | [8 empty] | 10.6 |  |  |  |  | -61.44 | FAIL |  |  | 1.01 |  |  |  |  | -569.849 | FAIL
2019-11-11 | 11Nov2019 WW HW_edited2.omn | F04Oct19_F101_R2_SPK | 90 | 1 | 1 | NH4-N | ug N/L | 0.0512 | 0.98 | 24.5 | PO4-P | ug P/L | 0.114 | 1.41 | 40.5 | NO3-N+NO2-N | ug N/L | 0.195 | 2.14 | 126 |  |  |  | 24.5 | [8 empty] | 40.5 | [8 empty] | 126 | 404 | FAIL
2019-11-11 | 11Nov2019 WW HW_edited2.omn | chk std 1000 | S1 | 1 | 1 | NH4-N | ug N/L | 2.53 | 41.3 | 1010 | PO4-P | ug P/L | 2.56 | 29.6 | 997 | NO3-N+NO2-N | ug N/L | 1.41 | 15.5 | 989 |  |  |  | 1010 | [8 empty] | 997 | [8 empty] | 989
2019-11-11 | 11Nov2019 WW HW_edited2.omn | chk std 500 | S1 | 2 | 1 | NH4-N | ug N/L | 1.15 | 20.7 | 518 | PO4-P | ug P/L | 1.31 | 15.4 | 505 | NO3-N+NO2-N | ug N/L | 0.755 | 8.23 | 504 |  |  |  | 518 | [8 empty] | 505 | [8 empty] | 504
2019-11-11 | 11Nov2019 WW HW_edited2.omn | chk std 250 | S1 | 4 | 1 | NH4-N | ug N/L | 0.553 | 10.2 | 257 | PO4-P | ug P/L | 0.638 | 7.5 | 241 | NO3-N+NO2-N | ug N/L | 0.35 | 3.83 | 228 |  |  |  | 257 | [8 empty] | 241 | [8 empty] | 228
2019-11-11 | 11Nov2019 WW HW_edited2.omn | chk std 100 | S2 | 1 | 1 | NH4-N | ug N/L | 0.243 | 4.44 | 112 | PO4-P | ug P/L | 0.263 | 3.06 | 94.4 | NO3-N+NO2-N | ug N/L | 0.149 | 1.6 | 93.5 |  |  |  | 112 | [8 empty] | 94.4 | [8 empty] | 93.5
2019-11-11 | 11Nov2019 WW HW_edited2.omn | chk std 50 | S2 | 2 | 1 | NH4-N | ug N/L | 0.107 | 2.1 | 52.9 | PO4-P | ug P/L | 0.135 | 1.63 | 47.7 | NO3-N+NO2-N | ug N/L | 0.0825 | 0.989 | 57.3 |  |  |  | 52.9 | [8 empty] | 47.7 | [8 empty] | 57.3
2019-11-11 | 11Nov2019 WW HW_edited2.omn | chk std 25 | S3 | 1 | 1 | NH4-N | ug N/L | 0.0665 | 1.16 | 29.2 | PO4-P | ug P/L | 0.0705 | 0.885 | 23.4 | NO3-N+NO2-N | ug N/L | 0.0402 | 0.45 | 25.5 |  |  |  | 29.2 | [8 empty] | 23.4 | [8 empty] | 25.5
2019-11-11 | 11Nov2019 WW HW_edited2.omn | chk std 10 | S2 | 10 | 1 | NH4-N | ug N/L | 0.0478 | 0.443 | 10.9 | PO4-P | ug P/L | 0.0347 | 0.503 | 10.9 | NO3-N+NO2-N | ug N/L | 0.0161 | 0.197 | 10.6 |  |  |  | 10.9 | [8 empty] | 10.9 |  |  | 72.8863 | FAIL |  |  |  |  | 10.6 |  |  | 82.5485 | FAIL
2019-11-11 | 11Nov2019 WW HW_edited2.omn | chk std 5 | S4 | 1 | 1 | NH4-N | ug N/L | 0.0361 | 0.18 | 4.15 | PO4-P | ug P/L | 0.0198 | 0.314 | 4.76 | NO3-N+NO2-N | ug N/L | 0.00922 | 0.161 | 8.51 |  |  |  | 4.15 | [8 empty] | 4.76 | [8 empty] | 8.51
2019-11-11 | 11Nov2019 WW HW_edited2.omn | chk std 2.5 | S4 | 2 | 1 | NH4-N | ug N/L | 0.00553 | 0.105 | 2.23 | PO4-P | ug P/L | 0.0149 | 0.188 | 0.69 | NO3-N+NO2-N | ug N/L | 0.00466 | 0.0677 | 3.01 |  |  |  | 2.23 | [8 empty] | 0.69 | [8 empty] | 3.01
2019-11-11 | 11Nov2019 WW HW_edited2.omn | chk std 0 | S5 | 1 | 1 | NH4-N | ug N/L | -0.00546 | -0.0983 | -2.94 | PO4-P | ug P/L | 0.00763 | 0.0826 | -2.75 | NO3-N+NO2-N | ug N/L | 0.00917 | 0.0274 | 0.654 |  |  |  | -2.94 | [8 empty] | -2.75 | [8 empty] | 0.654
2019-11-11 | 11Nov2019 WW HW_edited2.omn | nitrite | S6 | 1 | 1 | NH4-N | ug N/L | 0.02 | 0.126 | 2.78 | PO4-P | ug P/L | 0.00851 | 0.0743 | -3.01 | NO3-N+NO2-N | ug N/L | 1.36 | 15 | 953 |  |  |  | 2.78 | [8 empty] | -3.01 | [8 empty] | 953
2019-11-11 | 11Nov2019 WW HW_edited2.omn | F12Aug19_9.0m | 91 | 1 | 1 | NH4-N | ug N/L | 0.81 | 14.3 | 360 | PO4-P | ug P/L | 0.0177 | 0.251 | 2.73 | NO3-N+NO2-N | ug N/L | 0.0131 | 0.0928 | 4.49 |  |  |  | 360 | [8 empty] | 2.73 | [8 empty] | 4.49
2019-11-11 | 11Nov2019 WW HW_edited2.omn | F28Aug19_9.0m | 92 | 1 | 1 | NH4-N | ug N/L | 2.39 | 42.8 | 1050 | PO4-P | ug P/L | 0.0538 | 0.635 | 15.2 | NO3-N+NO2-N | ug N/L | 0.0183 | 0.183 | 9.76 |  |  |  | 1050 | [8 empty] | 15.2 |  |  |  |  | 63.87 | PASS |  |  | 9.76 |  |  |  |  | 27.326 | FAIL
2019-11-11 | 11Nov2019 WW HW_edited2.omn | F19Aug19_0.1m | 93 | 1 | 1 | NH4-N | ug N/L | 0.0264 | 0.478 | 11.7 | PO4-P | ug P/L | 0.0307 | 0.435 | 8.69 | NO3-N+NO2-N | ug N/L | 0.0292 | 0.352 | 19.7 |  |  |  | 11.7 | [8 empty] | 8.69 | [8 empty] | 19.7 | -21.2 | FAIL
2019-11-11 | 11Nov2019 WW HW_edited2.omn | F22Aug19_5.0m | 94 | 1 | 1 | NH4-N | ug N/L | 0.437 | 7.77 | 196 | PO4-P | ug P/L | 0.0159 | 0.253 | 2.78 | NO3-N+NO2-N | ug N/L | 0.011 | 0.111 | 5.55 |  |  |  | 196 | [8 empty] | 2.78 | [8 empty] | 5.55
2019-11-11 | 11Nov2019 WW HW_edited2.omn | B14Aug19_11.0m | 95 | 1 | 1 | NH4-N | ug N/L | 4.45 | 80 | 1890 | PO4-P | ug P/L | 0.0412 | 0.568 | 13 | NO3-N+NO2-N | ug N/L | 0.00368 | 0.054 | 2.21 |  |  |  | 1890 | [8 empty] | 13 | [8 empty] | 2.21
2019-11-11 | 11Nov2019 WW HW_edited2.omn | F19Aug19_WET | 96 | 1 | 1 | NH4-N | ug N/L | 0.0646 | 1.24 | 31.2 | PO4-P | ug P/L | 0.0214 | 0.354 | 6.09 | NO3-N+NO2-N | ug N/L | 0.0547 | 0.648 | 37.1 |  |  |  | 31.2 | [8 empty] | 6.09 | [8 empty] | 37.1
2019-11-11 | 11Nov2019 WW HW_edited2.omn | F12aug19_0.1m | 97 | 1 | 1 | NH4-N | ug N/L | 0.0277 | 0.2 | 4.67 | PO4-P | ug P/L | 0.0258 | 0.371 | 6.62 | NO3-N+NO2-N | ug N/L | 0.0142 | 0.176 | 9.39 |  |  |  | 4.67 | [8 empty] | 6.62 | [8 empty] | 9.39
2019-11-11 | 11Nov2019 WW HW_edited2.omn | F25Oct19_1.6m | 98 | 1 | 1 | NH4-N | ug N/L | 0.105 | 1.83 | 46 | PO4-P | ug P/L | 0.0212 | 0.311 | 4.69 | NO3-N+NO2-N | ug N/L | 0.0176 | 0.227 | 12.4 |  |  |  | 46 | [8 empty] | 4.69 | [8 empty] | 12.4
2019-11-11 | 11Nov2019 WW HW_edited2.omn | F19Aug19_Inf | 99 | 1 | 1 | NH4-N | ug N/L | 0.0132 | 0.232 | 5.46 | PO4-P | ug P/L | 0.0525 | 0.696 | 17.2 | NO3-N+NO2-N | ug N/L | 0.228 | 2.54 | 150 |  |  |  | 5.46 | [8 empty] | 17.2 | [8 empty] | 150
2019-11-11 | 11Nov2019 WW HW_edited2.omn | F14Aug19_0.1m | 100 | 1 | 1 | NH4-N | ug N/L | 0.0179 | 0.31 | 7.46 | PO4-P | ug P/L | 0.0258 | 0.372 | 6.66 | NO3-N+NO2-N | ug N/L | -0.0049 | 0.0303 | 0.826 |  |  |  | 7.46 | [8 empty] | 6.66 |  |  | 88.3487 | FAIL |  |  |  |  | 0.826 |  |  | 197.8094 | FAIL
2019-11-11 | 11Nov2019 WW HW_edited2.omn | B14Aug19_9.0m | 101 | 1 | 1 | NH4-N | ug N/L | 1.91 | 30.1 | 746 | PO4-P | ug P/L | 0.0506 | 0.541 | 12.1 | NO3-N+NO2-N | ug N/L | 0.00528 | 0.0795 | 3.71 |  |  |  | 746 | [8 empty] | 12.1 | [8 empty] | 3.71
2019-11-11 | 11Nov2019 WW HW_edited2.omn | B14Aug19_11.0m_DUP | 104 | 1 | 1 | NH4-N | ug N/L | 4.43 | 79.6 | 1880 | PO4-P | ug P/L | 0.0472 | 0.599 | 14 | NO3-N+NO2-N | ug N/L | 0.00882 | 0.094 | 4.56 |  |  |  | 1880 | [8 empty] | 14 | [8 empty] | 4.56
2019-11-11 | 11Nov2019 WW HW_edited2.omn | F14Aug19_0.1m_SPK | 105 | 1 | 1 | NH4-N | ug N/L | 0.0733 | 1.49 | 37.4 | PO4-P | ug P/L | 0.076 | 0.963 | 25.9 | NO3-N+NO2-N | ug N/L | 0.0344 | 0.407 | 22.9 |  |  |  | 37.4 | [8 empty] | 25.9 | [8 empty] | 22.9
2019-11-11 | 11Nov2019 WW HW_edited2.omn | chk std 25 | S3 | 1 | 1 | NH4-N | ug N/L | 0.264 | 2.19 | 55.2 | PO4-P | ug P/L | 0.0769 | 0.999 | 27.1 | NO3-N+NO2-N | ug N/L | 0.0346 | 0.42 | 23.7 |  |  |  | 55.2 | [8 empty] | 27.1 | [8 empty] | 23.7
2019-11-11 | 11Nov2019 WW HW_edited2.omn | rb | S5 | 1 | 1 | NH4-N | ug N/L | -0.00443 | -0.0631 | -2.04 | PO4-P | ug P/L | 0.0199 | 0.334 | 5.43 | NO3-N+NO2-N | ug N/L | 0.00445 | 0.0739 | 3.38 |  |  |  | -2.04 | [8 empty] | 5.43 | [8 empty] | 3.38
2019-11-11 | 11Nov2019 WW HW_edited2.omn | F22Aug19_9.0m | 106 | 1 | 1 | NH4-N | ug N/L | 1.24 | 22.1 | 551 | PO4-P | ug P/L | 0.0321 | 0.393 | 7.33 | NO3-N+NO2-N | ug N/L | 0.0121 | 0.137 | 7.06 |  |  |  | 551 | [8 empty] | 7.33 |  |  |  |  | 10.233 | FAIL |  |  | 7.06 |  |  |  |  | 19.106 | FAIL
2019-11-11 | 11Nov2019 WW HW_edited2.omn | B14Aug19_6.0m | 107 | 1 | 1 | NH4-N | ug N/L | 0.0157 | 0.278 | 6.65 | PO4-P | ug P/L | 0.0308 | 0.422 | 8.29 | NO3-N+NO2-N | ug N/L | 0.0117 | 0.17 | 8.99 |  |  |  | 6.65 | [8 empty] | 8.29 | [8 empty] | 8.99 | -64.04 | FAIL
2019-11-11 | 11Nov2019 WW HW_edited2.omn | B14Aug19_0.1m | 108 | 1 | 1 | NH4-N | ug N/L | 0.00527 | 0.0844 | 1.71 | PO4-P | ug P/L | 0.0245 | 0.352 | 6 | NO3-N+NO2-N | ug N/L | 0.00492 | 0.0413 | 1.47 |  |  |  | 1.71 | [8 empty] | 6 | [8 empty] | 1.47
2019-11-11 | 11Nov2019 WW HW_edited2.omn | F19Aug19_6.2m | 109 | 1 | 1 | NH4-N | ug N/L | 0.502 | 9.07 | 229 | PO4-P | ug P/L | 0.0325 | 0.468 | 9.77 | NO3-N+NO2-N | ug N/L | 0.0342 | 0.389 | 21.9 |  |  |  | 229 | [8 empty] | 9.77 | [8 empty] | 21.9
2019-11-11 | 11Nov2019 WW HW_edited2.omn | F12Aug19_WET | 110 | 1 | 1 | NH4-N | ug N/L | 0.0651 | 1.19 | 29.9 | PO4-P | ug P/L | 0.0297 | 0.429 | 8.53 | NO3-N+NO2-N | ug N/L | 0.105 | 1.15 | 67 |  |  |  | 29.9 | [8 empty] | 8.53 | [8 empty] | 67
2019-11-11 | 11Nov2019 WW HW_edited2.omn | F27Sep19_5.0m | 111 | 1 | 1 | NH4-N | ug N/L | 1.71 | 30.3 | 749 | PO4-P | ug P/L | 0.0398 | 0.528 | 11.7 | NO3-N+NO2-N | ug N/L | 0.0116 | 0.154 | 8.06 |  |  |  | 749 | [8 empty] | 11.7 | [8 empty] | 8.06
2019-11-11 | 11Nov2019 WW HW_edited2.omn | F28Aug19_3.8m | 112 | 1 | 1 | NH4-N | ug N/L | 0.0447 | 0.944 | 23.6 | PO4-P | ug P/L | 0.0311 | 0.444 | 9.01 | NO3-N+NO2-N | ug N/L | 0.00402 | 0.0549 | 2.26 |  |  |  | 23.6 | [8 empty] | 9.01 | [8 empty] | 2.26
2019-11-11 | 11Nov2019 WW HW_edited2.omn | F12Aug19_3.8m | 113 | 1 | 1 | NH4-N | ug N/L | 0.0298 | 0.536 | 13.2 | PO4-P | ug P/L | 0.0249 | 0.385 | 7.07 | NO3-N+NO2-N | ug N/L | 0.0125 | 0.155 | 8.11 |  |  |  | 13.2 | [8 empty] | 7.07 | [8 empty] | 8.11
2019-11-11 | 11Nov2019 WW HW_edited2.omn | F02Sep19_6.2m | 114 | 1 | 1 | NH4-N | ug N/L | 1.45 | 26 | 646 | PO4-P | ug P/L | 0.0315 | 0.433 | 8.66 | NO3-N+NO2-N | ug N/L | 0.00475 | 0.0621 | 2.69 |  |  |  | 646 | [8 empty] | 8.66 |  |  | 20.2161 | PASS |  |  |  |  | 2.69 |  |  | 100.3704 | FAIL
2019-11-11 | 11Nov2019 WW HW_edited2.omn | F11Oct19_1.6m | 115 | 1 | 1 | NH4-N | ug N/L | 0.0205 | 0.366 | 8.88 | PO4-P | ug P/L | 0.0342 | 0.457 | 9.42 | NO3-N+NO2-N | ug N/L | 0.00695 | 0.102 | 5.03 |  |  |  | 8.88 | [8 empty] | 9.42 | [8 empty] | 5.03
2019-11-11 | 11Nov2019 WW HW_edited2.omn | F12Aug19_6.2m | 116 | 1 | 1 | NH4-N | ug N/L | 0.518 | 9.13 | 230 | PO4-P | ug P/L | 0.0294 | 0.366 | 6.47 | NO3-N+NO2-N | ug N/L | 0.00821 | 0.0831 | 3.92 |  |  |  | 230 | [8 empty] | 6.47 | [8 empty] | 3.92
2019-11-11 | 11Nov2019 WW HW_edited2.omn | F12Aug19_WET_DUP | 119 | 1 | 1 | NH4-N | ug N/L | 0.0649 | 1.22 | 30.6 | PO4-P | ug P/L | 0.0242 | 0.32 | 4.98 | NO3-N+NO2-N | ug N/L | 0.0605 | 0.682 | 39.1 |  |  |  | 30.6 | [8 empty] | 4.98 | [8 empty] | 39.1
2019-11-11 | 11Nov2019 WW HW_edited2.omn | F11Oct19_1.6m_SPK | 120 | 1 | 1 | NH4-N | ug N/L | 0.0605 | 1.09 | 27.2 | PO4-P | ug P/L | 0.0848 | 1.06 | 29.2 | NO3-N+NO2-N | ug N/L | 0.0368 | 0.459 | 26 |  |  |  | 27.2 | [8 empty] | 29.2 | [8 empty] | 26
2019-11-11 | 11Nov2019 WW HW_edited2.omn | chk std 25 | S3 | 1 | 1 | NH4-N | ug N/L | 0.0596 | 1.1 | 27.5 | PO4-P | ug P/L | 0.0761 | 0.902 | 23.9 | NO3-N+NO2-N | ug N/L | 0.0337 | 0.38 | 21.3 |  |  |  | 27.5 | [8 empty] | 23.9 | [8 empty] | 21.3
2019-11-11 | 11Nov2019 WW HW_edited2.omn | rb | S5 | 1 | 1 | NH4-N | ug N/L | 0.019 | 0.386 | 9.38 | PO4-P | ug P/L | 0.0165 | 0.268 | 3.26 | NO3-N+NO2-N | ug N/L | 0.0112 | 0.0815 | 3.83 |  |  |  | 9.38 | [7 empty] | out of reagent | 3.26 | [8 empty] | 3.83
2019-11-11 | 11Nov2019 WW HW_edited2.omn | F11Sep19_6.2m | 121 | 1 | 1 | NH4-N | ug N/L | 1.12 | 20 | 500 | PO4-P | ug P/L | 0.0287 | 0.4 | 7.58 | NO3-N+NO2-N | ug N/L | 0.0034 | 0.045 | 1.68 |  |  |  | 500 | [8 empty] | 7.58 | [8 empty] | 1.68
2019-11-11 | 11Nov2019 WW HW_edited2.omn | F28Aug19_0.1m | 122 | 1 | 1 | NH4-N | ug N/L | 0.0236 | 0.422 | 10.3 | PO4-P | ug P/L | 0.0324 | 0.457 | 9.44 | NO3-N+NO2-N | ug N/L | 0.00441 | 0.0533 | 2.17 |  |  |  | 10.3 | [8 empty] | 9.44 | [8 empty] | 2.17
2019-11-11 | 11Nov2019 WW HW_edited2.omn | F12aug19_Inf | 123 | 1 | 1 | NH4-N | ug N/L | 0.011 | 0.197 | 4.59 | PO4-P | ug P/L | 0.0499 | 0.645 | 15.5 | NO3-N+NO2-N | ug N/L | 0.115 | 1.33 | 77.4 |  |  |  | 4.59 | [8 empty] | 15.5 | [8 empty] | 77.4
2019-11-11 | 11Nov2019 WW HW_edited2.omn | B14Aug19_3.0m | 124 | 1 | 1 | NH4-N | ug N/L | 0.0189 | 0.373 | 9.05 | PO4-P | ug P/L | 0.0267 | 0.377 | 6.81 | NO3-N+NO2-N | ug N/L | 0.00557 | 0.0817 | 3.83 |  |  |  | 9.05 | [8 empty] | 6.81 | [8 empty] | 3.83
2019-11-11 | 11Nov2019 WW HW_edited2.omn | F28Aug19_5.0m | 125 | 1 | 1 | NH4-N | ug N/L | 0.404 | 7.16 | 181 | PO4-P | ug P/L | 0.0257 | 0.374 | 6.74 | NO3-N+NO2-N | ug N/L | 0.018 | 0.212 | 11.4 |  |  |  | 181 | [8 empty] | 6.74 | [8 empty] | 11.4
2019-11-11 | 11Nov2019 WW HW_edited2.omn | F14Aug19_9.0m | 126 | 1 | 1 | NH4-N | ug N/L | 0.916 | 16 | 402 | PO4-P | ug P/L | 0.0287 | 0.392 | 7.33 | NO3-N+NO2-N | ug N/L | 0.0118 | 0.0443 | 1.65 |  |  |  | 402 | [8 empty] | 7.33 | [8 empty] | 1.65
2019-11-11 | 11Nov2019 WW HW_edited2.omn | F19Aug19_5.0m | 127 | 1 | 1 | NH4-N | ug N/L | 0.285 | 5.03 | 127 | PO4-P | ug P/L | 0.0223 | 0.336 | 5.47 | NO3-N+NO2-N | ug N/L | 0.00408 | 0.0357 | 1.14 |  |  |  | 127 | [8 empty] | 5.47 | [8 empty] | 1.14
2019-11-11 | 11Nov2019 WW HW_edited2.omn | F28Aug19_6.2m | 128 | 1 | 1 | NH4-N | ug N/L | 0.937 | 16.6 | 417 | PO4-P | ug P/L | 0.0267 | 0.393 | 7.34 | NO3-N+NO2-N | ug N/L | 0.00782 | 0.0725 | 3.3 |  |  |  | 417 | [8 empty] | 7.34 | [8 empty] | 3.3
2019-11-11 | 11Nov2019 WW HW_edited2.omn | chk std 25 | S3 | 1 | 1 | NH4-N | ug N/L | 0.0619 | 1.13 | 28.2 | PO4-P | ug P/L | 0.0789 | 1.07 | 29.4 | NO3-N+NO2-N | ug N/L | 0.0342 | 0.4 | 22.5 |  |  |  | 28.2 | [8 empty] | 29.4 | [8 empty] | 22.5
2019-11-11 | 11Nov2019 WW HW_edited2.omn | F12Aug19_5.0m | 129 | 1 | 1 | NH4-N | ug N/L | 0.38 | 5.73 | 145 | PO4-P | ug P/L | 0.0209 | 0.293 | 4.09 | NO3-N+NO2-N | ug N/L | 0.00159 | 0.00597 | -0.6 |  |  |  | 145 | [8 empty] | 4.09 | [8 empty] | -0.6
2019-11-11 | 11Nov2019 WW HW_edited2.omn | F11Oct19_9.0m | 130 | 1 | 1 | NH4-N | ug N/L | 2.59 | 46.3 | 1130 | PO4-P | ug P/L | 0.0246 | 0.365 | 6.43 | NO3-N+NO2-N | ug N/L | 0.00628 | 0.0694 | 3.11 |  |  |  | 1130 | [8 empty] | 6.43 | [8 empty] | 3.11
2019-11-11 | 11Nov2019 WW HW_edited2.omn | F22Aug19_F01_R1 | 131 | 1 | 1 | NH4-N | ug N/L | 0.0317 | 0.576 | 14.2 | PO4-P | ug P/L | 0.0329 | 0.476 | 10 | NO3-N+NO2-N | ug N/L | 0.392 | 4.42 | 264 |  |  |  | 14.2 | [8 empty] | 10 | [8 empty] | 264
2019-11-11 | 11Nov2019 WW HW_edited2.omn | F28Aug19_5.0m_DUP | 134 | 1 | 1 | NH4-N | ug N/L | 0.476 | 7.29 | 184 | PO4-P | ug P/L | 0.0248 | 0.336 | 5.48 | NO3-N+NO2-N | ug N/L | 0.0153 | 0.156 | 8.2 |  |  |  | 184 | [8 empty] | 5.48 | [8 empty] | 8.2
2019-11-11 | 11Nov2019 WW HW_edited2.omn | F11Oct19_9.0m_SPK | 135 | 1 | 1 | NH4-N | ug N/L | 2.56 | 45.9 | 1120 | PO4-P | ug P/L | 0.0657 | 0.851 | 22.3 | NO3-N+NO2-N | ug N/L | 0.0336 | 0.44 | 24.8 |  |  |  | 1120 | [8 empty] | 22.3 | [8 empty] | 24.8
2019-11-11 | 11Nov2019 WW HW_edited2.omn | chk std 25 | S3 | 1 | 1 | NH4-N | ug N/L | 0.0647 | 1.13 | 28.3 | PO4-P | ug P/L | 0.0788 | 1.04 | 28.4 | NO3-N+NO2-N | ug N/L | 0.0347 | 0.42 | 23.7 |  |  |  | 28.3 | [8 empty] | 28.4 | [8 empty] | 23.7
2019-11-11 | 11Nov2019 WW HW_edited2.omn | rb | S5 | 1 | 1 | NH4-N | ug N/L | 0.00545 | 0.161 | 3.68 | PO4-P | ug P/L | 0.0206 | 0.335 | 5.46 | NO3-N+NO2-N | ug N/L | -0.00339 | -0.0119 | -1.65 |  |  |  | 3.68 | [8 empty] | 5.46 | [8 empty] | -1.65
2019-11-11 | 11Nov2019 WW HW_edited2.omn | F04Oct19_F01_R1 | 136 | 1 | 1 | NH4-N | ug N/L | 0.03 | 0.668 | 16.6 | PO4-P | ug P/L | 0.0377 | 0.54 | 12.1 | NO3-N+NO2-N | ug N/L | 0.422 | 4.64 | 278 |  |  |  | 16.6 | [8 empty] | 12.1 | [8 empty] | 278
2019-11-11 | 11Nov2019 WW HW_edited2.omn | B04Oct19_B50_R1 | 137 | 1 | 1 | NH4-N | ug N/L | 0.0128 | 0.203 | 4.74 | PO4-P | ug P/L | 0.0304 | 0.455 | 9.37 | NO3-N+NO2-N | ug N/L | 0.00304 | 0.0344 | 1.06 |  |  |  | 4.74 | [8 empty] | 9.37 | [8 empty] | 1.06
2019-11-11 | 11Nov2019 WW HW_edited2.omn | F22Aug19_F45_R1 | 138 | 1 | 1 | NH4-N | ug N/L | 0.0109 | 0.19 | 4.39 | PO4-P | ug P/L | 0.0506 | 0.721 | 18 | NO3-N+NO2-N | ug N/L | 0.0029 | 0.0359 | 1.15 |  |  |  | 4.39 | [8 empty] | 18 | [8 empty] | 1.15
2019-11-11 | 11Nov2019 WW HW_edited2.omn | B04Oct19_B30_R1 | 139 | 1 | 1 | NH4-N | ug N/L | 0.0126 | 0.325 | 7.84 | PO4-P | ug P/L | 0.031 | 0.412 | 7.97 | NO3-N+NO2-N | ug N/L | 0.00551 | 0.0894 | 4.29 |  |  |  | 7.84 | [8 empty] | 7.97 | [8 empty] | 4.29
2019-11-11 | 11Nov2019 WW HW_edited2.omn | B08Aug19_3.0m | 140 | 1 | 1 | NH4-N | ug N/L | 0.0237 | 0.4 | 9.74 | PO4-P | ug P/L | 0.0238 | 0.327 | 5.21 | NO3-N+NO2-N | ug N/L | 0.00361 | 0.0349 | 1.1 |  |  |  | 9.74 | [8 empty] | 5.21 | [8 empty] | 1.1
2019-11-11 | 11Nov2019 WW HW_edited2.omn | B04Oct19_B100_R1 | 141 | 1 | 1 | NH4-N | ug N/L | 0.191 | 1.16 | 29.2 | PO4-P | ug P/L | 0.04 | 0.525 | 11.6 | NO3-N+NO2-N | ug N/L | 0.0211 | 0.249 | 13.7 |  |  |  | 29.2 | [8 empty] | 11.6 | [8 empty] | 13.7
2019-11-11 | 11Nov2019 WW HW_edited2.omn | B22Aug19_B01_R1 | 142 | 1 | 1 | NH4-N | ug N/L | 0.021 | 0.319 | 7.7 | PO4-P | ug P/L | 0.0263 | 0.412 | 7.96 | NO3-N+NO2-N | ug N/L | 0.0121 | 0.181 | 9.64 |  |  |  | 7.7 | [8 empty] | 7.96 | [8 empty] | 9.64
2019-11-11 | 11Nov2019 WW HW_edited2.omn | B01Aug19_0.1m | 142 | 1 | 1 | NH4-N | ug N/L | 0.0143 | 0.248 | 5.87 | PO4-P | ug P/L | 0.0261 | 0.39 | 7.23 | NO3-N+NO2-N | ug N/L | 0.011 | 0.151 | 7.92 |  |  |  | 5.87 | [8 empty] | 7.23 | [8 empty] | 7.92
2019-11-11 | 11Nov2019 WW HW_edited2.omn | B22Aug19_B50_R1 | 144 | 1 | 1 | NH4-N | ug N/L | 0.0123 | 0.23 | 5.41 | PO4-P | ug P/L | 0.0295 | 0.433 | 8.65 | NO3-N+NO2-N | ug N/L | 0.00702 | 0.0816 | 3.83 |  |  |  | 5.41 | [8 empty] | 8.65 | [8 empty] | 3.83
2019-11-11 | 11Nov2019 WW HW_edited2.omn | B20Sep19_B30_R1 | 145 | 1 | 1 | NH4-N | ug N/L | 0.0127 | 0.122 | 2.68 | PO4-P | ug P/L | 0.0433 | 0.589 | 13.7 | NO3-N+NO2-N | ug N/L | 0.00533 | 0.0553 | 2.29 |  |  |  | 2.68 | [8 empty] | 13.7 | [8 empty] | 2.29
2019-11-11 | 11Nov2019 WW HW_edited2.omn | F22Aug19_F50_R1 | 146 | 1 | 1 | NH4-N | ug N/L | 0.0231 | 0.35 | 8.48 | PO4-P | ug P/L | 0.0288 | 0.429 | 8.5 | NO3-N+NO2-N | ug N/L | 0.0111 | 0.182 | 9.73 |  |  |  | 8.48 | [8 empty] | 8.5 | [8 empty] | 9.73
2019-11-11 | 11Nov2019 WW HW_edited2.omn | B08Aug19_3.0m_DUP | 149 | 1 | 1 | NH4-N | ug N/L | 0.0187 | 0.32 | 7.7 | PO4-P | ug P/L | 0.0259 | 0.261 | 3.06 | NO3-N+NO2-N | ug N/L | 0.00455 | 0.0239 | 0.45 |  |  |  | 7.7 | [8 empty] | 3.06 | [8 empty] | 0.45
2019-11-11 | 11Nov2019 WW HW_edited2.omn | B20Sep19_B30_R1_SPK | 150 | 1 | 1 | NH4-N | ug N/L | 0.051 | 0.958 | 23.9 | PO4-P | ug P/L | 0.0765 | 0.95 | 25.5 | NO3-N+NO2-N | ug N/L | 0.0339 | 0.481 | 27.3 |  |  |  | 23.9 | [8 empty] | 25.5 | [8 empty] | 27.3
2019-11-11 | 11Nov2019 WW HW_edited2.omn | chk std 1000 | S1 | 1 | 1 | NH4-N | ug N/L | 2.3 | 41.3 | 1010 | PO4-P | ug P/L | 2.54 | 29.6 | 996 | NO3-N+NO2-N | ug N/L | 1.38 | 15 | 953 |  |  |  | 1010 | [8 empty] | 996 | [8 empty] | 953
2019-11-11 | 11Nov2019 WW HW_edited2.omn | chk std 500 | S1 | 2 | 1 | NH4-N | ug N/L | 1.15 | 20.6 | 515 | PO4-P | ug P/L | 1.31 | 15.4 | 506 | NO3-N+NO2-N | ug N/L | 0.757 | 8.48 | 520 |  |  |  | 515 | [8 empty] | 506 | [8 empty] | 520
2019-11-11 | 11Nov2019 WW HW_edited2.omn | chk std 250 | S1 | 4 | 1 | NH4-N | ug N/L | 0.535 | 9.68 | 244 | PO4-P | ug P/L | 0.662 | 7.61 | 244 | NO3-N+NO2-N | ug N/L | 0.355 | 3.93 | 234 |  |  |  | 244 | [8 empty] | 244 | [8 empty] | 234
2019-11-11 | 11Nov2019 WW HW_edited2.omn | chk std 100 | S2 | 1 | 1 | NH4-N | ug N/L | 0.241 | 4.3 | 109 | PO4-P | ug P/L | 0.259 | 3.09 | 95.4 | NO3-N+NO2-N | ug N/L | 0.138 | 1.59 | 92.7 |  |  |  | 109 | [8 empty] | 95.4 | [8 empty] | 92.7
2019-11-11 | 11Nov2019 WW HW_edited2.omn | chk std 50 | S2 | 2 | 1 | NH4-N | ug N/L | 0.126 | 2.27 | 57.2 | PO4-P | ug P/L | 0.143 | 1.8 | 53.3 | NO3-N+NO2-N | ug N/L | 0.0848 | 0.931 | 53.9 |  |  |  | 57.2 | [8 empty] | 53.3 | [8 empty] | 53.9
2019-11-11 | 11Nov2019 WW HW_edited2.omn | chk std 25 | S3 | 1 | 1 | NH4-N | ug N/L | 0.0604 | 1.2 | 30.1 | PO4-P | ug P/L | 0.073 | 0.994 | 26.9 | NO3-N+NO2-N | ug N/L | 0.0365 | 0.427 | 24.1 |  |  |  | 30.1 | [8 empty] | 26.9 | [8 empty] | 24.1
2019-11-11 | 11Nov2019 WW HW_edited2.omn | chk std 10 | S2 | 10 | 1 | NH4-N | ug N/L | 0.0354 | 0.393 | 9.57 | PO4-P | ug P/L | 0.0343 | 0.477 | 10.1 | NO3-N+NO2-N | ug N/L | 0.0167 | 0.238 | 13 |  |  |  | 9.57 | [8 empty] | 10.1 | [8 empty] | 13
2019-11-11 | 11Nov2019 WW HW_edited2.omn | chk std 5 | S4 | 1 | 1 | NH4-N | ug N/L | 0.0146 | 0.329 | 7.95 | PO4-P | ug P/L | 0.0199 | 0.291 | 4.04 | NO3-N+NO2-N | ug N/L | 0.00839 | 0.125 | 6.39 |  |  |  | 7.95 | [8 empty] | 4.04 | [8 empty] | 6.39
2019-11-11 | 11Nov2019 WW HW_edited2.omn | chk std 2.5 | S4 | 2 | 1 | NH4-N | ug N/L | 0.00893 | 0.108 | 2.32 | PO4-P | ug P/L | 0.0154 | 0.244 | 2.51 | NO3-N+NO2-N | ug N/L | 0.00559 | 0.101 | 4.99 |  |  |  | 2.32 | [8 empty] | 2.51 | [8 empty] | 4.99
2019-11-11 | 11Nov2019 WW HW_edited2.omn | chk std 0 | S5 | 1 | 1 | NH4-N | ug N/L | 0.00835 | 0.0912 | 1.89 | PO4-P | ug P/L | 0.00702 | 0.0868 | -2.61 | NO3-N+NO2-N | ug N/L | 0.00322 | 0.0352 | 1.11 |  |  |  | 1.89 | [8 empty] | -2.61 | [8 empty] | 1.11
2019-11-11 | 11Nov2019 WW HW_edited2.omn | nitrite | S6 | 1 | 1 | NH4-N | ug N/L | 0.0116 | 0.223 | 5.25 | PO4-P | ug P/L | 0.00612 | 0.0531 | -3.7 | NO3-N+NO2-N | ug N/L | 1.4 | 15.7 | 999 |  |  |  | 5.25 | [8 empty] | -3.7 | [8 empty] | 999
2019-11-11 | 11Nov2019 WW HW_edited2.omn | B08Aug19_9.0m | 64 | 10 | 1 | NH4-N | ug N/L | 0.386 | 6.39 | 161 | PO4-P | ug P/L | 0.0178 | 0.27 | 3.34 | NO3-N+NO2-N | ug N/L | -0.00669 | 0.0334 | 1.01 |  |  |  | 161 | [8 empty] | 3.34 | [8 empty] | 1.01
2019-11-11 | 11Nov2019 WW HW_edited2.omn | B04Oct19_B20_R1 | 65 | 1 | 1 | NH4-N | ug N/L | 0.0101 | 0.16 | 3.65 | PO4-P | ug P/L | 0.0506 | 0.623 | 14.8 | NO3-N+NO2-N | ug N/L | 0.00227 | 0.0268 | 0.62 |  |  |  | 3.65 | [8 empty] | 14.8 | [8 empty] | 0.62
2019-11-11 | 11Nov2019 WW HW_edited2.omn | B08Aug19_3.0m | 140 | 1 | 1 | NH4-N | ug N/L | 0.0124 | 0.326 | 7.85 | PO4-P | ug P/L | 0.0188 | 0.292 | 4.05 | NO3-N+NO2-N | ug N/L | 0.00503 | 0.0433 | 1.59 |  |  |  | 7.85 | [8 empty] | 4.05 | [8 empty] | 1.59
2019-11-11 | 11Nov2019 WW HW_edited2.omn | B22Aug19_B50_R1 | 144 | 1 | 1 | NH4-N | ug N/L | 0.0188 | 0.226 | 5.33 | PO4-P | ug P/L | 0.0233 | 0.344 | 5.74 | NO3-N+NO2-N | ug N/L | 0.00772 | 0.105 | 5.18 |  |  |  | 5.33 | [8 empty] | 5.74 | [8 empty] | 5.18
2019-11-11 | 11Nov2019 WW HW_edited2.omn | F22Aug19_F99_R1 | 66 | 1 | 1 | NH4-N | ug N/L | 0.0194 | 0.221 | 5.18 | PO4-P | ug P/L | 0.0498 | 0.684 | 16.8 | NO3-N+NO2-N | ug N/L | 0.236 | 2.69 | 159 |  |  |  | 5.18 | [8 empty] | 16.8 | [8 empty] | 159

## MDLs
Detection Date | Run File Name | Sample ID | Cup Number | Auto Dilution Factor | Manual Dilution Factor | Analyte Name | Concentration Units | Peak Height | Peak Area | Peak Concentration | Analyte Name | Concentration Units | Peak Height | Peak Area | Peak Concentration | Analyte Name | Concentration Units | Peak Height | Peak Area | Peak Concentration
2019-11-11 | OM_11-11-2019_12-12-26PM.OMN | MDL at 5 ppb | S4 | 1 | 1 | NH4-N | ug N/L | 0.015 | 0.216 | 5.4 | PO4-P | ug P/L | 0.0209 | 0.319 | 6.4 | NO3-N+NO2-N | ug N/L | 0.00996 | 0.198 | 10.6
2019-11-11 | OM_11-11-2019_12-12-26PM.OMN | MDL at 5 ppb | S4 | 1 | 1 | NH4-N | ug N/L | 0.0103 | 0.215 | 5.37 | PO4-P | ug P/L | 0.0209 | 0.34 | 7.1 | NO3-N+NO2-N | ug N/L | 0.00714 | 0.0936 | 4.52
2019-11-11 | OM_11-11-2019_12-12-26PM.OMN | MDL at 5 ppb | S4 | 1 | 1 | NH4-N | ug N/L | 0.0107 | 0.223 | 5.57 | PO4-P | ug P/L | 0.0212 | 0.336 | 6.97 | NO3-N+NO2-N | ug N/L | 0.00691 | 0.0839 | 3.96
2019-11-11 | OM_11-11-2019_12-12-26PM.OMN | MDL at 5 ppb | S4 | 1 | 1 | NH4-N | ug N/L | 0.0127 | 0.245 | 6.12 | PO4-P | ug P/L | 0.0236 | 0.349 | 7.4 | NO3-N+NO2-N | ug N/L | 0.0153 | 0.057 | 2.41
2019-11-11 | OM_11-11-2019_12-12-26PM.OMN | MDL at 5 ppb | S4 | 1 | 1 | NH4-N | ug N/L | 0.0117 | 0.19 | 4.75 | PO4-P | ug P/L | 0.0216 | 0.328 | 6.7 | NO3-N+NO2-N | ug N/L | 0.00745 | 0.0952 | 4.61
2019-11-11 | OM_11-11-2019_12-12-26PM.OMN | MDL at 5 ppb | S4 | 1 | 1 | NH4-N | ug N/L | 0.0148 | 0.468 | 11.7 | PO4-P | ug P/L | 0.0217 | 0.327 | 6.66 | NO3-N+NO2-N | ug N/L | 0.00785 | 0.0858 | 4.08
2019-11-11 | OM_11-11-2019_12-12-26PM.OMN | MDL at 5 ppb | S4 | 1 | 1 | NH4-N | ug N/L | -0.00735 | 0.212 | 5.3 | PO4-P | ug P/L | 0.0221 | 0.343 | 7.19 | NO3-N+NO2-N | ug N/L | 0.00882 | 0.112 | 5.59
2019-11-11 | OM_11-11-2019_12-12-26PM.OMN | MDL at 5 ppb | S4 | 1 | 1 | NH4-N | ug N/L | 0.052 | 0.678 | 17 | PO4-P | ug P/L | 0.0214 | 0.325 | 6.61 | NO3-N+NO2-N | ug N/L | 0.00691 | 0.0682 | 3.06
[9 empty] | Known Conc | 5 |  |  |  | Known Conc | 5 |  |  |  | Known Conc | 5
[9 empty] | Mean | 7.6512 |  |  |  | Mean | 6.8788 |  |  |  | Mean | 4.8537
[9 empty] | Std Dev | 4.3864 |  |  |  | Std Dev | 0.33956 |  |  |  | Std Dev | 2.5162
[9 empty] | CV or %RSD | 57.3297 |  |  |  | CV or %RSD | 4.9363 |  |  |  | CV or %RSD | 51.8405
[9 empty] | T value | 2.998 |  |  |  | T value | 2.998 |  |  |  | T value | 2.998
[9 empty] | MDL | 13.1503 |  |  |  | MDL | 1.018 |  |  |  | MDL | 7.5435
[9 empty] | LOQ | 43.8644 |  |  |  | LOQ | 3.3956 |  |  |  | LOQ | 25.1621
[9 empty] | Error as % | 53.025 |  |  |  | Error as % | 37.575 |  |  |  | Error as % | -2.925
[9 empty] | Known/MDL | 0.38022 |  |  |  | Known/MDL | 4.9117 |  |  |  | Known/MDL | 0.66282
[9 empty] | Mean PR | 153.025 |  |  |  | Mean PR | 137.575 |  |  |  | Mean PR | 97.075
[9 empty] | S/N | 1.7443 |  |  |  | S/N | 20.2581 |  |  |  | S/N | 1.929
1) Is the concentration used to calculate the MDL between 1 and 5 x the resulting MDL?
2) Is the signal to noise ratio reasonable?
A CV (%) or %RSD between 10 and 40% (<40% more important), but APHA suggests <=20%
A S/N between 2.5 and 10 (>2.5 more important)
If there is too little noise, it might indicate that the concentration used for the determination is too high. Try again with a lower concentration.
3) Are the recoveries (Mean PR) reasonable?
APHA says between 50 and 150%