## Data for Export
Sample ID | Reservoir | Site | DateTime | Depth_m | RunDate | NH4-N conc in ppb | PO4-P conc in ppb | NO3-N + NO2-N conc in ppb | Flag NH4 BRN | Flag PO4 BRN | Flag for NO3_NO2 BRN
F02Sep19_3.8m | FCR | 50 | 2019-09-02 | 3.8 | 2019-11-18 | 20.2 | 11.8 | 4.45 | 0 | 0 | 0
F11Sep19_8.0m | FCR | 50 | 2019-09-11 | 8 | 2019-11-18 | 630 | 2.92 | 17.6 | 0 | 0 | 0
B04Sep19_9.0m | BVR | 50 | 2019-09-04 | 9 | 2019-11-18 | 203 | 4.39 | -0.0882 | 0 | 0 | 0
B04Oct19_6.0m | BVR | 50 | 2019-10-04 | 6 | 2019-11-18 | 14.3 | 3.41 | 3.54 | 0 | 0 | 0
F04Oct19_8.0m | FCR | 50 | 2019-10-04 | 8 | 2019-11-18 | 1080 | 3.1 | 5.11 | 0 | 0 | 0
F02Sep19_0.1m | FCR | 50 | 2019-09-02 | 0.1 | 2019-11-18 | 20.4 | 7.15 | 3.43 | 0 | 0 | 0
F27Sep19_6.2m | FCR | 50 | 2019-09-27 | 6.2 | 2019-11-18 | 731 | 9.45 | -4.53 | 0 | 0 | 0
F20Sep19_0.1m | FCR | 50 | 2019-09-20 | 0.1 | 2019-11-18 | 38.9 | 8.15 | 27.1 | 0 | 0 | 0
F28Oct19_5.0m | FCR | 50 | 2019-10-28 | 5 | 2019-11-18 | 210 | 2.94 | 13.1 | 0 | 0 | 0
F04Oct19_5.0m | FCR | 50 | 2019-10-04 | 5 | 2019-11-18 | 820 | 4.37 | 11.7 | 0 | 0 | 0
B18Oct19_9.0m | BVR | 50 | 2019-10-18 | 9 | 2019-11-18 | 3060 | 31.3 | -0.356 | 0 | 0 | 0
F27Sep19_Inf | FCR | 100 | 2019-09-27 | 0.1 | 2019-11-18 | 11.3 | 18.9 | 109 | 0 | 0 | 0
F20Sep19_9.0m | FCR | 50 | 2019-09-20 | 9 | 2019-11-18 | 883 | 2.81 | 3.33 | 0 | 0 | 0
B04Sep19_6.0m | BVR | 50 | 2019-09-04 | 6 | 2019-11-18 | 4.8 | 2.72 | 3.07 | 0 | 0 | 0
B04Sep19_11.0m | BVR | 50 | 2019-09-04 | 11 | 2019-11-18 | 262 | 2.89 | 1.52 | 0 | 0 | 0
F11Sep19_Inf | FCR | 100 | 2019-09-11 | 0.1 | 2019-11-18 | 13.5 | 17.9 | 147 | 0 | 0 | 0
F16Oct19_8.0m | FCR | 50 | 2019-10-16 | 8 | 2019-11-18 | 1180 | 5.33 | 7.94 | 0 | 0 | 0
F02Sep19_9.0m | FCR | 50 | 2019-09-02 | 9 | 2019-11-18 | 1720 | 39.1 | -1.21 | 0 | 0 | 0
F30Oct19_9.0m | FCR | 50 | 2019-10-30 | 9 | 2019-11-18 | 535 | 4.11 | 15.3 | 0 | 0 | 0
B28Oct19_9.0m | BVR | 50 | 2019-10-28 | 9 | 2019-11-18 | 1440 | 34.2 | 2.41 | 0 | 0 | 0
F08Nov19_9.0m | FCR | 50 | 2019-11-08 | 9 | 2019-11-18 | 53.5 | 8.79 | 19.8 | 0 | 0 | 0
F20Sep19_8.0m | FCR | 50 | 2019-09-20 | 8 | 2019-11-18 | 876 | 2.5 | 3.61 | 0 | 0 | 0
F27Sep19_9.0m | FCR | 50 | 2019-09-27 | 9 | 2019-11-18 | 923 | 4.23 | 14.1 | 0 | 0 | 0
F16Oct191.6m | FCR | 50 | 2019-10-16 | 1.6 | 2019-11-18 | 30 | 3.46 | 4.26 | 0 | 0 | 0
F04Oct19_9.0m | FCR | 50 | 2019-10-04 | 9 | 2019-11-18 | 1090 | 3.4 | 4.94 | 0 | 0 | 0
F04Oct19_3.8m | FCR | 50 | 2019-10-04 | 3.8 | 2019-11-18 | 112 | 3.81 | 3.39 | 0 | 0 | 0
B28Oct19_6.0m | BVR | 50 | 2019-10-28 | 6 | 2019-11-18 | 14.4 | 3.63 | 3.86 | 0 | 0 | 0
F11Oct19_6.2m | FCR | 50 | 2019-10-11 | 6.2 | 2019-11-18 | 1140 | 4.69 | 2.8 | 0 | 0 | 0
F16Oct19_9.0m | FCR | 50 | 2019-10-16 | 9 | 2019-11-18 | 1140 | -3.11 | 7.08 | 0 | 0 | 0
F04Oct19_6.2m | FCR | 50 | 2019-10-04 | 6.2 | 2019-11-18 | 753 | 6.22 | 4.14 | 0 | 0 | 0
B04Oct19_10.5m | BVR | 50 | 2019-10-04 | 10.5 | 2019-11-18 | 2830 | 19.3 | 0.929 | 0 | 0 | 0
F11Oct19_5.0m | FCR | 50 | 2019-10-11 | 5 | 2019-11-18 | 578 | 4.68 | 3.73 | 0 | 0 | 0
B28Oct19_10.0m | FCR | 50 | 2019-10-28 | 10 | 2019-11-18 | 2310 | 29.9 | -2.91 | 0 | 0 | 0
F30Oct19_Inf | FCR | 100 | 2019-10-30 | 0.1 | 2019-11-18 | 12.1 | 18.6 | 6.92 | 0 | 0 | 0
B20Sep19_11.0m | BVR | 50 | 2019-09-20 | 11 | 2019-11-18 | 3220 | 15 | 3.36 | 0 | 0 | 0
F08Nov19_0.1m | FCR | 50 | 2019-11-08 | 0.1 | 2019-11-18 | 78.4 | 4.34 | 20.7 | 0 | 0 | 0
F02Sep19_5.0m | FCR | 50 | 2019-09-02 | 5 | 2019-11-18 | 318 | 3.96 | 4.08 | 0 | 0 | 0
F02Sep19_Inf | FCR | 100 | 2019-09-02 | 0.1 | 2019-11-18 | 20.2 | 10.5 | 3.08 | 0 | 0 | 0
F02Sep19_Inf | FCR | 100 | 2019-09-02 | 0.1 | 2019-11-18 | 5.34 | 17.4 | 160 | 0 | 0 | 0
F08Nov19_3.8m | FCR | 50 | 2019-11-08 | 3.8 | 2019-11-18 | 64.2 | 1.18 | 11.3 | 0 | 0 | 0
F20Sep19_3.8m | FCR | 50 | 2019-09-20 | 3.8 | 2019-11-18 | 77.4 | 9.24 | 4.06 | 0 | 0 | 0
F23Oct19_3.8m | FCR | 50 | 2019-10-23 | 3.8 | 2019-11-18 | 60.7 | 6.74 | -0.144 | 0 | 0 | 0
F23Oct19_9.0m | FCR | 50 | 2019-10-23 | 9 | 2019-11-18 | 1170 | 3.64 | 11.7 | 0 | 0 | 0
B18Oct19_6.0m | BVR | 50 | 2019-10-18 | 6 | 2019-11-18 | 9.99 | 3.45 | 0.803 | 0 | 0 | 0
F23Oct19_8.0m | FCR | 50 | 2019-10-23 | 8 | 2019-11-18 | 965 | 1.77 | 7.6 | 0 | 0 | 0
F25Oct19_5.0m | FCR | 50 | 2019-10-25 | 5 | 2019-11-18 | 284 | 4.92 | 9.06 | 0 | 0 | 0
F11Sep19_3.8m | FCR | 50 | 2019-09-11 | 3.8 | 2019-11-18 | 35.2 | 2.68 | 7.83 | 0 | 0 | 0
F08Nov19_8.0m | FCR | 50 | 2019-11-08 | 8 | 2019-11-18 | 53.7 | 6.16 | 15.5 | 0 | 0 | 0
B18Oct19_3.0m | BVR | 50 | 2019-10-18 | 3 | 2019-11-18 | -0.787 | 6.1 | 7.57 | 0 | 0 | 0
F28Aug19_1.6m* | FCR | 50 | 2019-08-28 | 1.6 | 2019-11-18 | -2.66 | 6.66 | 9.68 | 0 | 0 | 0
F02Sep19_8.0m | FCR | 50 | 2019-09-02 | 8 | 2019-11-18 | 775 | 6.98 | 25.2 | 0 | 0 | 0
F28Aug19_Inf | FCR | 100 | 2019-08-28 | 0.1 | 2019-11-18 | 9.23 | 16 | 120 | 0 | 0 | 0
F08Nov19_Inf | FCR | 100 | 2019-11-08 | 0.1 | 2019-11-18 | 4.22 | 14.2 | 3.41 | 0 | 0 | 0
F02Sep19_F200 | FCR | 200 | 2019-09-02 | 0.1 | 2019-11-18 | 25.9 | 4.37 | 46.3 | 0 | 0 | 0
B20Sep19_B50_R1 | BVR | 50 | 2019-09-20 | 0.1 | 2019-11-18 | 3.94 | 3.46 | 0.412 | 0 | 0 | 0
B04Oct19_3.0m | BVR | 50 | 2019-10-04 | 3 | 2019-11-18 | 5.38 | 5.68 | -4.75 | 0 | 0 | 0
F28Oct19_0.1m | FCR | 50 | 2019-10-28 | 0.1 | 2019-11-18 | 12.8 | 2.03 | 7.83 | 0 | 0 | 0
F08Nov19_5.0m | FCR | 50 | 2019-11-08 | 5 | 2019-11-18 | 59.5 | 4.97 | 11.2 | 0 | 0 | 0
F30Oct19_5.0m | FCR | 50 | 2019-10-30 | 5 | 2019-11-18 | 318 | 7.53 | 8.52 | 0 | 0 | 0
F14Aug19_5.0m | FCR | 50 | 2019-08-14 | 5 | 2019-11-18 | 249 | 3.1 | 2.54 | 0 | 0 | 0
F19Aug19_8.0m | FCR | 50 | 2019-08-19 | 8 | 2019-11-18 | 412 | 2.58 | 56.4 | 0 | 0 | 0
F20Sep19_6.2m | FCR | 50 | 2019-09-20 | 6.2 | 2019-11-18 | 850 | 3.73 | 7.32 | 0 | 0 | 0
B20Sep19_6.0m | BVR | 50 | 2019-09-20 | 6 | 2019-11-18 | 11 | 6.36 | 8.59 | 0 | 0 | 0
F27Sep19_8.0m | FCR | 50 | 2019-09-27 | 8 | 2019-11-18 | 1000 | 3.49 | 5.8 | 0 | 0 | 0
F20Sep19_1.6m | FCR | 50 | 2019-09-20 | 1.6 | 2019-11-18 | 40.1 | 5.98 | 4.84 | 0 | 0 | 0
F11Sep19_9.0m | FCR | 50 | 2019-09-11 | 9 | 2019-11-18 | 686 | 2.31 | 3.04 | 0 | 0 | 0
B18Oct19_0.1m | BVR | 50 | 2019-10-18 | 0.1 | 2019-11-18 | 7.93 | 2.7 | -2.7 | 0 | 0 | 0
F02Sep19_1.6m | FCR | 50 | 2019-09-02 | 1.6 | 2019-11-18 | 9.22 | 7.31 | 3.06 | 0 | 0 | 0
F11Oct19_Inf | FCR | 100 | 2019-10-11 | 0.1 | 2019-11-18 | 7.85 | 14.6 | 22.8 | 0 | 0 | 0
B04Sep19_3.0m | BVR | 50 | 2019-09-04 | 3 | 2019-11-18 | 6.13 | 1.8 | 2.46 | 0 | 0 | 0
F25Oct19_6.2m | FCR | 50 | 2019-10-25 | 6.2 | 2019-11-18 | 717 | 2.88 | -3.82 | 0 | 0 | 0
F04Oct19_1.6m | FCR | 50 | 2019-10-04 | 1.6 | 2019-11-18 | 6.41 | 13.2 | 3.32 | 0 | 0 | 0
F16Oct19_6.2m | FCR | 50 | 2019-10-16 | 6.2 | 2019-11-18 | 1150 | 7.97 | 4.74 | 0 | 0 | 0
F27Sep19_0.1m | FCR | 50 | 2019-09-27 | 0.1 | 2019-11-18 | 16.2 | 7.94 | 7.81 | 0 | 0 | 0
F11Oct19_8.0m | FCR | 50 | 2019-10-11 | 8 | 2019-11-18 | 1060 | 2.88 | 7.44 | 0 | 0 | 0
B28Oct19_3.0m | BVR | 50 | 2019-10-28 | 3 | 2019-11-18 | 13.3 | 6.14 | 2.61 | 0 | 0 | 0
F23Oct19_0.1m | FCR | 50 | 2019-10-23 | 0.1 | 2019-11-18 | 70.3 | -0.0897 | 7.38 | 0 | 0 | 0
B04Sep19_0.1m | BVR | 50 | 2019-09-04 | 0.1 | 2019-11-18 | 2.9 | 4.13 | -3.6 | 0 | 0 | 0
B15Nov19_6.0m | BVR | 50 | 2019-11-15 | 6 | 2019-11-18 | 38 | 3.89 | 5.67 | 0 | 0 | 0
F20Sep19_5.0m | FCR | 50 | 2019-09-20 | 5 | 2019-11-18 | 484 | 3.83 | 3.2 | 0 | 0 | 0
F30Oct19_8.0m | FCR | 50 | 2019-10-30 | 8 | 2019-11-18 | 459 | 3.98 | 8.71 | 0 | 0 | 0
B20Sep19_3.0m | BVR | 50 | 2019-09-20 | 3 | 2019-11-18 | 19.9 | 4.43 | -0.262 | 0 | 0 | 0
F30Oct19_1.6m | FCR | 50 | 2019-10-30 | 1.6 | 2019-11-18 | 6.84 | 5.83 | -0.363 | 0 | 0 | 0
F08Nov19_6.2m | FCR | 50 | 2019-11-08 | 6.2 | 2019-11-18 | 54.7 | 6.27 | 14.2 | 0 | 0 | 0
F20Sep19_F100_R2 | FCR | 100 | 2019-09-20 | 0.1 | 2019-11-18 | 5.49 | 18.1 | 121 | 0 | 0 | 0
B15Nov19_0.1m | BVR | 50 | 2019-11-15 | 0.1 | 2019-11-18 | 36.7 | 4.61 | 6.7 | 0 | 0 | 0
B15Nov19_3.0m | BVR | 50 | 2019-11-15 | 3 | 2019-11-18 | 33.3 | 4.12 | 6.75 | 0 | 0 | 0
F28Oct19_1.6m | FCR | 50 | 2019-10-28 | 1.6 | 2019-11-18 | 13.4 | 6.06 | 6.29 | 0 | 0 | 0
F25Oct19_0.1m | FCR | 50 | 2019-10-25 | 0.1 | 2019-11-18 | 47.2 | 4.25 | 10 | 0 | 0 | 0
F30Oct19_6.2m | FCR | 50 | 2019-10-30 | 6.2 | 2019-11-18 | 453 | 5.26 | 7.34 | 0 | 0 | 0
F11Sep19_0.1m | FCR | 50 | 2019-09-11 | 0.1 | 2019-11-18 | 8.03 | 7.17 | -2.89 | 0 | 0 | 0
F30Oct19_F200 | FCR | 200 | 2019-10-30 | 0.1 | 2019-11-18 | 24.3 | 4.23 | 10.2 | 0 | 0 | 0
F16Oct19_0.1m | FCR | 50 | 2019-10-16 | 0.1 | 2019-11-18 | 27.1 | 5.37 | 20.8 | 0 | 0 | 0
F27Sep19_3.8m | FCR | 50 | 2019-09-27 | 3.8 | 2019-11-18 | 101 | 4.04 | 7.57 | 0 | 0 | 0
F30Oct19_0.1m | FCR | 50 | 2019-10-30 | 0.1 | 2019-11-18 | 3.51 | 10.8 | 5 | 0 | 0 | 0
F08Nov19_1.6m | FCR | 50 | 2019-11-08 | 1.6 | 2019-11-18 | 63.4 | 3.84 | 9.99 | 0 | 0 | 0
F11Oct19_3.8m | FCR | 50 | 2019-10-11 | 3.8 | 2019-11-18 | 95.4 | 3.93 | 3.74 | 0 | 0 | 0
B15Nov19_9.0m | BVR | 50 | 2019-11-15 | 9 | 2019-11-18 | 37.8 | 4.92 | 3.29 | 0 | 0 | 0
F20Sep19_F100_R1 | FCR | 100 | 2019-09-20 | 0.1 | 2019-11-18 | 4.39 | 16.2 | 119 | 0 | 0 | 0
B20Sep19_9.0m | BVR | 50 | 2019-09-20 | 9 | 2019-11-18 | 2330 | 12.8 | 3.32 | 0 | 0 | 0
F16Oct19_3.8m | FCR | 50 | 2019-10-16 | 3.8 | 2019-11-18 | 26.5 | 4.58 | 3.32 | 0 | 0 | 0
F16Oct19_5.0m | FCR | 50 | 2019-10-16 | 5 | 2019-11-18 | 26 | 4.62 | 11.6 | 0 | 0 | 0
B15Nov19_11.0m | BVR | 50 | 2019-11-15 | 11 | 2019-11-18 | 47.6 | 4.96 | 7.4 | 0 | 0 | 0

## Flags
Flag | Explanation
1 | sample not taken
2 | instrument malfunction
3 | sample below detection
4 | negative vlaue set to zero
5 | demonic intrusion
6 | non-standard method
7 | sample run multiple times and values averaged

## QAQC
Detection Date | Run File Name | Sample ID | Cup Number | Auto Dilution Factor | Manual Dilution Factor | Analyte Name | Concentration Units | Peak Height | Peak Area | Peak Concentration | Analyte Name | Concentration Units | Peak Height | Peak Area | Peak Concentration | Analyte Name | Concentration Units | Peak Height | Peak Area | Peak Concentration | Reduction Efficiency | BRN Data Quality Code (1=no problems, 2=note, 3=fatal flaws) | BN NH4-N NOTES: | NH4-N concentration | NH4-N- % Error in check stds | NH4-N- DQO (<=20%) | NH4-N- RPD of duplicates | NH4-N- DQO (<=20% if conc>LOQ) | NH4-N- PR of spikes | NH4-N- DQO (80-120%) if conc>LOQ | BRN Data Quality Code (1=no problems, 2=note, 3=fatal flaws) | BN PO4-P NOTES: | PO4-P concentration | PO4-P- % Error in check stds | PO4-P- DQO (<=20%) | PO4-P- RPD of duplicates | PO4-P- DQO (<=20% if conc>LOQ) | PO4-P- PR of spikes | PO4-P- DQO (80-120%) if conc>LOQ | BRN Data Quality Code (1=no problems, 2=note, 3=fatal flaws) | BN NO3-N NOTES: | NO3-N concentration | NO3-N- % Error in check stds | NO3-N- DQO (<=20%) | NO3-N- RPD of duplicates | NO3-N- DQO (<=20% if conc>LOQ) | NO3-N- PR of spikes | NO3-N- DQO (80-120%) if conc>LOQ
2019-11-18 | OM_11-18-2019_01-00-22PM.OMN | chk std 25 | S3 | 1 | 1 | NH4-N | ug N/L | 0.0561 | 1.25 | 25.1 | PO4-P | ug P/L | 0.0696 | 0.993 | 23.1 | NO3-N+NO2-N | ug N/L | 0.0408 | 0.589 | 27.1 |  | 1 |  | 25.1 | 0.4 | PASS |  |  |  |  | 1 |  | 23.1 | -7.6 | PASS |  |  |  |  | 1 |  | 27.1 | 8.4 | PASS
2019-11-18 | OM_11-18-2019_01-00-22PM.OMN | rb | S5 | 1 | 1 | NH4-N | ug N/L | 0.114 | 0.718 | 13.9 | PO4-P | ug P/L | -0.00662 | -0.0413 | -4.73 | NO3-N+NO2-N | ug N/L | 0.00256 | 0.0372 | 1.95 |  | 1 |  | 13.9 | [6 empty] | 1 |  | -4.73 | [6 empty] | 1 |  | 1.95
2019-11-18 | OM_11-18-2019_01-00-22PM.OMN | F02Sep19_3.8m | 1 | 1 | 1 | NH4-N | ug N/L | 0.366 | 4.96 | 104 | PO4-P | ug P/L | 0.0361 | 0.499 | 9.81 | NO3-N+NO2-N | ug N/L | -0.00991 | -0.0499 | -1.99 |  | 1 |  | 104 | [6 empty] | 1 |  | 9.81 | [6 empty] | 3 |  | -1.99
2019-11-18 | OM_11-18-2019_01-00-22PM.OMN | F11Sep19_8.0m | 2 | 1 | 1 | NH4-N | ug N/L | 1.37 | 29.5 | 630 | PO4-P | ug P/L | 0.0179 | 0.243 | 2.92 | NO3-N+NO2-N | ug N/L | 0.0246 | 0.381 | 17.6 |  | 1 |  | 630 | [6 empty] | 1 |  | 2.92 | [6 empty] | 1 |  | 17.6
2019-11-18 | OM_11-18-2019_01-00-22PM.OMN | B04Sep19_9.0m | 3 | 1 | 1 | NH4-N | ug N/L | 5.14 | 96.3 | 2110 | PO4-P | ug P/L | 0.0802 | 0.984 | 22.9 | NO3-N+NO2-N | ug N/L | -0.00127 | -0.0079 | -0.0882 |  | 1 |  | 2110 | [6 empty] | 1 |  | 22.9 | [6 empty] | 3 |  | -0.0882
2019-11-18 | OM_11-18-2019_01-00-22PM.OMN | B04Oct19_6.0m | 4 | 1 | 1 | NH4-N | ug N/L | 0.0318 | 0.733 | 14.3 | PO4-P | ug P/L | 0.0167 | 0.308 | 4.65 | NO3-N+NO2-N | ug N/L | 0.00905 | 0.0735 | 3.6 |  | 1 |  | 14.3 | [6 empty] | 1 |  | 4.65 | [6 empty] | 3 |  | 3.6
2019-11-18 | OM_11-18-2019_01-00-22PM.OMN | F04Oct19_8.0m | 5 | 1 | 1 | NH4-N | ug N/L | 2.33 | 50 | 1080 | PO4-P | ug P/L | 0.0148 | 0.25 | 3.1 | NO3-N+NO2-N | ug N/L | 0.00616 | 0.107 | 5.11 |  | 1 |  | 1080 | [6 empty] | 1 |  | 3.1 | [6 empty] | 1 |  | 5.11
2019-11-18 | OM_11-18-2019_01-00-22PM.OMN | F02Sep19_0.1m | 6 | 1 | 1 | NH4-N | ug N/L | 0.0445 | 1.02 | 20.4 | PO4-P | ug P/L | 0.0241 | 0.4 | 7.15 | NO3-N+NO2-N | ug N/L | 0.0036 | 0.0698 | 3.43 |  | 1 |  | 20.4 | [6 empty] | 1 |  | 7.15 | [6 empty] | 1 |  | 3.43
2019-11-18 | OM_11-18-2019_01-00-22PM.OMN | F27Sep19_6.2m | 7 | 1 | 1 | NH4-N | ug N/L | 1.58 | 34.1 | 731 | PO4-P | ug P/L | 0.03 | 0.485 | 9.45 | NO3-N+NO2-N | ug N/L | -0.0148 | -0.106 | -4.53 |  | 1 |  | 731 | [6 empty] | 1 |  | 9.45 | [6 empty] | 1 |  | -4.53
2019-11-18 | OM_11-18-2019_01-00-22PM.OMN | F20Sep19_0.1m | 8 | 1 | 1 | NH4-N | ug N/L | 0.0829 | 1.89 | 38.9 | PO4-P | ug P/L | 0.0321 | 0.437 | 8.15 | NO3-N+NO2-N | ug N/L | 0.0389 | 0.589 | 27.1 |  | 1 |  | 38.9 | [6 empty] | 1 |  | 8.15 | [6 empty] | 1 |  | 27.1
2019-11-18 | OM_11-18-2019_01-00-22PM.OMN | F28Oct19_5.0m | 9 | 1 | 1 | NH4-N | ug N/L | 0.532 | 9.91 | 210 | PO4-P | ug P/L | 0.0147 | 0.244 | 2.94 | NO3-N+NO2-N | ug N/L | 0.0202 | 0.282 | 13.1 |  | 1 |  | 210 | [6 empty] | 1 |  | 2.94 | [6 empty] | 1 |  | 13.1
2019-11-18 | OM_11-18-2019_01-00-22PM.OMN | F04Oct19_5.0m | 10 | 1 | 1 | NH4-N | ug N/L | 1.74 | 38.2 | 820 | PO4-P | ug P/L | 0.0232 | 0.297 | 4.37 | NO3-N+NO2-N | ug N/L | 0.0179 | 0.252 | 11.7 |  | 1 |  | 820 | [6 empty] | 1 |  | 4.37 | [6 empty] | 1 |  | 11.7
2019-11-18 | OM_11-18-2019_01-00-22PM.OMN | F04Oct19_8.0m_DUP | 14 | 1 | 1 | NH4-N | ug N/L | 2.33 | 50.3 | 1080 | PO4-P | ug P/L | 0.0161 | 0.292 | 4.23 | NO3-N+NO2-N | ug N/L | 0.00522 | 0.0691 | 3.4 |  | 1 |  | 1080 |  |  | 0 | PASS |  |  | 1 |  | 4.23 |  |  | 30.8322 | PASS |  |  | 1 |  | 3.4 |  |  | 40.188 | PASS
2019-11-18 | OM_11-18-2019_01-00-22PM.OMN | F02Oct19_5.0m_SPK | 15 | 1 | 1 | NH4-N | ug N/L | 1.77 | 38.2 | 820 | PO4-P | ug P/L | 0.0441 | 0.631 | 13.4 | NO3-N+NO2-N | ug N/L | 0.0293 | 0.422 | 19.5 |  | 1 |  | 820 |  |  |  |  | 82 | PASS | 1 |  | 13.4 |  |  |  |  | 46.49 | FAIL | 1 |  | 19.5 |  |  |  |  | 40.95 | FAIL
2019-11-18 | OM_11-18-2019_01-00-22PM.OMN | chk std 25 | S3 | 1 | 1 | NH4-N | ug N/L | 0.059 | 1.5 | 30.6 | PO4-P | ug P/L | 0.0713 | 1.04 | 24.4 | NO3-N+NO2-N | ug N/L | 0.0372 | 0.528 | 24.3 |  | 1 |  | 30.6 | 22.4 | FAIL |  |  |  |  | 1 |  | 24.4 | -2.4 | PASS |  |  |  |  | 1 |  | 24.3 | -2.8 | PASS
2019-11-18 | OM_11-18-2019_01-00-22PM.OMN | rb | S5 | 1 | 1 | NH4-N | ug N/L | 0.00394 | 0.096 | 0.752 | PO4-P | ug P/L | -0.00561 | -0.0228 | -4.23 | NO3-N+NO2-N | ug N/L | -0.0122 | -0.176 | -7.66 |  | 1 |  | 0.752 | [6 empty] | 1 |  | -4.23 | [6 empty] | 1 |  | -7.66
2019-11-18 | OM_11-18-2019_01-00-22PM.OMN | B18Oct19_9.0m | 16 | 1 | 1 | NH4-N | ug N/L | 6.56 | 138 | 3060 | PO4-P | ug P/L | 0.0991 | 1.3 | 31.3 | NO3-N+NO2-N | ug N/L | -0.00857 | -0.0138 | -0.356 |  | 1 |  | 3060 | [6 empty] | 1 |  | 31.3 | [6 empty] | 1 |  | -0.356
2019-11-18 | OM_11-18-2019_01-00-22PM.OMN | F27Sep19_Inf | 17 | 1 | 1 | NH4-N | ug N/L | 0.0264 | 0.592 | 11.3 | PO4-P | ug P/L | 0.0555 | 0.838 | 18.9 | NO3-N+NO2-N | ug N/L | 0.165 | 2.33 | 109 |  | 1 |  | 11.3 | [6 empty] | 1 |  | 18.9 | [6 empty] | 1 |  | 109
2019-11-18 | OM_11-18-2019_01-00-22PM.OMN | F20Sep19_9.0m | 18 | 1 | 1 | NH4-N | ug N/L | 2.07 | 41.1 | 883 | PO4-P | ug P/L | 0.0144 | 0.239 | 2.81 | NO3-N+NO2-N | ug N/L | 0.0043 | 0.0676 | 3.33 |  | 1 |  | 883 | [6 empty] | 1 |  | 2.81 | [6 empty] | 1 |  | 3.33
2019-11-18 | OM_11-18-2019_01-00-22PM.OMN | B04Sep19_6.0m | 19 | 1 | 1 | NH4-N | ug N/L | 0.0215 | 0.511 | 9.56 | PO4-P | ug P/L | 0.017 | 0.209 | 2.01 | NO3-N+NO2-N | ug N/L | -0.00434 | -0.0132 | -0.329 |  | 1 |  | 9.56 | [6 empty] | 1 |  | 2.01 | [6 empty] | 1 |  | -0.329
2019-11-18 | OM_11-18-2019_01-00-22PM.OMN | B04Sep19_11.0m | 20 | 1 | 1 | NH4-N | ug N/L | 5.61 | 122 | 2700 | PO4-P | ug P/L | 0.0762 | 1.01 | 23.6 | NO3-N+NO2-N | ug N/L | 0.00163 | 0.00245 | 0.38 |  | 1 |  | 2700 | [6 empty] | 1 |  | 23.6 | [6 empty] | 1 |  | 0.38
2019-11-18 | OM_11-18-2019_01-00-22PM.OMN | F11Sep19_Inf | 21 | 1 | 1 | NH4-N | ug N/L | 0.0301 | 0.697 | 13.5 | PO4-P | ug P/L | 0.054 | 0.799 | 17.9 | NO3-N+NO2-N | ug N/L | 0.223 | 3.12 | 147 |  | 1 |  | 13.5 | [6 empty] | 1 |  | 17.9 | [6 empty] | 1 |  | 147
2019-11-18 | OM_11-18-2019_01-00-22PM.OMN | F16Oct19_8.0m | 22 | 1 | 1 | NH4-N | ug N/L | 2.6 | 54.7 | 1180 | PO4-P | ug P/L | 0.0238 | 0.333 | 5.33 | NO3-N+NO2-N | ug N/L | 0.00943 | 0.169 | 7.94 |  | 1 |  | 1180 | [6 empty] | 1 |  | 5.33 | [6 empty] | 1 |  | 7.94
2019-11-18 | OM_11-18-2019_01-00-22PM.OMN | F02Sep19_9.0m | 23 | 1 | 1 | NH4-N | ug N/L | 3.61 | 78.7 | 1720 | PO4-P | ug P/L | 0.125 | 1.58 | 39.1 | NO3-N+NO2-N | ug N/L | -0.00709 | -0.0327 | -1.21 |  | 1 |  | 1720 | [6 empty] | 1 |  | 39.1 | [6 empty] | 1 |  | -1.21
2019-11-18 | OM_11-18-2019_01-00-22PM.OMN | F30Oct19_9.0m | 24 | 1 | 1 | NH4-N | ug N/L | 1.16 | 25.1 | 535 | PO4-P | ug P/L | 0.0168 | 0.287 | 4.11 | NO3-N+NO2-N | ug N/L | 0.0217 | 0.33 | 15.3 |  | 1 |  | 535 | [6 empty] | 1 |  | 4.11 | [6 empty] | 1 |  | 15.3
2019-11-18 | OM_11-18-2019_01-00-22PM.OMN | B28Oct19_9.0m | 25 | 1 | 1 | NH4-N | ug N/L | 3.05 | 66.6 | 1440 | PO4-P | ug P/L | 0.109 | 1.4 | 34.2 | NO3-N+NO2-N | ug N/L | 0.00533 | 0.0473 | 2.41 |  | 1 |  | 1440 | [6 empty] | 1 |  | 34.2 | [6 empty] | 1 |  | 2.41
2019-11-18 | OM_11-18-2019_01-00-22PM.OMN | B04Sep19_11.0m_DUP | 29 | 1 | 1 | NH4-N | ug N/L | 5.56 | 122 | 2690 | PO4-P | ug P/L | 0.0841 | 1.07 | 25.2 | NO3-N+NO2-N | ug N/L | -0.00229 | 0.0351 | 1.86 |  | 1 |  | 2690 |  |  | 0.37106 | PASS |  |  | 1 |  | 25.2 |  |  | 6.5574 | PASS |  |  | 1 |  | 1.86 |  |  | 132.1429 | FAIL
2019-11-18 | OM_11-18-2019_01-00-22PM.OMN | B28Oct19_9.0m_SPK | 30 | 1 | 1 | NH4-N | ug N/L | 2.99 | 64.9 | 1410 | PO4-P | ug P/L | 0.105 | 1.43 | 34.9 | NO3-N+NO2-N | ug N/L | 0.0323 | 0.464 | 21.4 |  | 1 |  | 1410 |  |  |  |  | -9 | FAIL | 1 |  | 34.9 |  |  |  |  | 6.99 | FAIL | 1 |  | 21.4 |  |  |  |  | 97.09 | PASS
2019-11-18 | OM_11-18-2019_01-00-22PM.OMN | chk std 25 | S3 | 1 | 1 | NH4-N | ug N/L | 0.0588 | 1.28 | 25.8 | PO4-P | ug P/L | 0.069 | 0.998 | 23.3 | NO3-N+NO2-N | ug N/L | 0.0384 | 0.599 | 27.6 |  | 1 |  | 25.8 | 3.2 | PASS |  |  |  |  | 1 |  | 23.3 | -6.8 | PASS |  |  |  |  | 1 |  | 27.6 | 10.4 | PASS
2019-11-18 | OM_11-18-2019_01-00-22PM.OMN | rb | S5 | 1 | 1 | NH4-N | ug N/L | 0.0122 | 0.31 | 5.29 | PO4-P | ug P/L | 0.00556 | 0.0763 | -1.57 | NO3-N+NO2-N | ug N/L | -0.0023 | -0.00268 | 0.148 |  | 1 |  | 5.29 | [6 empty] | 1 |  | -1.57 | [6 empty] | 1 |  | 0.148
2019-11-18 | OM_11-18-2019_01-00-22PM.OMN | F08Nov19_9.0m | 31 | 1 | 1 | NH4-N | ug N/L | 0.115 | 2.58 | 53.5 | PO4-P | ug P/L | 0.0248 | 0.461 | 8.79 | NO3-N+NO2-N | ug N/L | 0.0299 | 0.428 | 19.8 |  | 1 |  | 53.5 | [6 empty] | 1 |  | 8.79 | [6 empty] | 1 |  | 19.8
2019-11-18 | OM_11-18-2019_01-00-22PM.OMN | F20Sep19_8.0m | 32 | 1 | 1 | NH4-N | ug N/L | 1.9 | 40.8 | 876 | PO4-P | ug P/L | 0.0131 | 0.228 | 2.5 | NO3-N+NO2-N | ug N/L | 0.0122 | 0.0737 | 3.61 |  | 1 |  | 876 | [6 empty] | 1 |  | 2.5 | [6 empty] | 1 |  | 3.61
2019-11-18 | OM_11-18-2019_01-00-22PM.OMN | F27Sep19_9.0m | 33 | 1 | 1 | NH4-N | ug N/L | 1.98 | 42.9 | 923 | PO4-P | ug P/L | 0.0155 | 0.292 | 4.23 | NO3-N+NO2-N | ug N/L | 0.0211 | 0.304 | 14.1 |  | 1 |  | 923 | [6 empty] | 1 |  | 4.23 | [6 empty] | 1 |  | 14.1
2019-11-18 | OM_11-18-2019_01-00-22PM.OMN | F16Oct191.6m | 34 | 1 | 1 | NH4-N | ug N/L | 0.0651 | 1.47 | 30 | PO4-P | ug P/L | 0.0182 | 0.263 | 3.46 | NO3-N+NO2-N | ug N/L | 0.0057 | 0.0881 | 4.26 |  | 1 |  | 30 | [6 empty] | 1 |  | 3.46 | [6 empty] | 1 |  | 4.26
2019-11-18 | OM_11-18-2019_01-00-22PM.OMN | F04Oct19_9.0m | 35 | 1 | 1 | NH4-N | ug N/L | 2.35 | 50.6 | 1090 | PO4-P | ug P/L | 0.0164 | 0.261 | 3.4 | NO3-N+NO2-N | ug N/L | 0.00979 | 0.103 | 4.94 |  | 1 |  | 1090 | [6 empty] | 1 |  | 3.4 | [6 empty] | 1 |  | 4.94
2019-11-18 | OM_11-18-2019_01-00-22PM.OMN | F04Oct19_3.8m | 36 | 1 | 1 | NH4-N | ug N/L | 0.252 | 5.32 | 112 | PO4-P | ug P/L | 0.0159 | 0.276 | 3.81 | NO3-N+NO2-N | ug N/L | 0.00423 | 0.0688 | 3.39 |  | 1 |  | 112 | [6 empty] | 1 |  | 3.81 | [6 empty] | 1 |  | 3.39
2019-11-18 | OM_11-18-2019_01-00-22PM.OMN | B28Oct19_6.0m | 37 | 1 | 1 | NH4-N | ug N/L | 0.0337 | 0.739 | 14.4 | PO4-P | ug P/L | 0.0165 | 0.269 | 3.63 | NO3-N+NO2-N | ug N/L | 0.00448 | 0.0792 | 3.86 |  | 1 |  | 14.4 | [6 empty] | 1 |  | 3.63 | [6 empty] | 1 |  | 3.86
2019-11-18 | OM_11-18-2019_01-00-22PM.OMN | F11Oct19_6.2m | 38 | 1 | 1 | NH4-N | ug N/L | 2.54 | 52.9 | 1140 | PO4-P | ug P/L | 0.0184 | 0.309 | 4.69 | NO3-N+NO2-N | ug N/L | 0.0175 | 0.0559 | 2.8 |  | 1 |  | 1140 | [6 empty] | 1 |  | 4.69 | [6 empty] | 1 |  | 2.8
2019-11-18 | OM_11-18-2019_01-00-22PM.OMN | F16Oct19_9.0m | 39 | 1 | 1 | NH4-N | ug N/L | 2.45 | 52.9 | 1140 | PO4-P | ug P/L | 0.00783 | 0.019 | -3.11 | NO3-N+NO2-N | ug N/L | 0.00934 | 0.15 | 7.08 |  | 1 |  | 1140 | [6 empty] | 1 |  | -3.11 | [6 empty] | 1 |  | 7.08
2019-11-18 | OM_11-18-2019_01-00-22PM.OMN | F04Oct19_6.2m | 40 | 1 | 1 | NH4-N | ug N/L | 1.63 | 35.1 | 753 | PO4-P | ug P/L | 0.0243 | 0.366 | 6.22 | NO3-N+NO2-N | ug N/L | 0.0113 | 0.0855 | 4.14 |  | 1 |  | 753 | [6 empty] | 1 |  | 6.22 | [6 empty] | 1 |  | 4.14
2019-11-18 | OM_11-18-2019_01-00-22PM.OMN | F04Oct19_9.0m_DUP | 44 | 1 | 1 | NH4-N | ug N/L | 2.36 | 51.1 | 1100 | PO4-P | ug P/L | 0.0143 | 0.26 | 3.38 | NO3-N+NO2-N | ug N/L | 0.0205 | 0.363 | 16.8 |  | 1 |  | 1100 |  |  | 0.91324 | PASS |  |  | 1 |  | 3.38 |  |  | 0.58997 | PASS |  |  | 1 |  | 16.8 |  |  | 109.1076 | FAIL
2019-11-18 | OM_11-18-2019_01-00-22PM.OMN | F04Oct19_6.2m_SPK | 45 | 1 | 1 | NH4-N | ug N/L | 1.89 | 35.5 | 761 | PO4-P | ug P/L | 0.0494 | 0.661 | 14.2 | NO3-N+NO2-N | ug N/L | 0.0324 | 0.363 | 16.8 |  | 1 |  | 761 |  |  |  |  | 116.1 | PASS | 1 |  | 14.2 |  |  |  |  | 41.32 | FAIL | 1 |  | 16.8 |  |  |  |  | 64.98 | FAIL
2019-11-18 | OM_11-18-2019_01-00-22PM.OMN | chk std 25 | S3 | 1 | 1 | NH4-N | ug N/L | 0.118 | 1.77 | 36.2 | PO4-P | ug P/L | 0.0692 | 0.942 | 21.8 | NO3-N+NO2-N | ug N/L | 0.0389 | 0.584 | 26.9 |  | 1 |  | 36.2 | 44.8 | FAIL |  |  |  |  | 1 |  | 21.8 | -12.8 | PASS |  |  |  |  | 1 |  | 26.9 | 7.6 | PASS
2019-11-18 | OM_11-18-2019_01-00-22PM.OMN | rb | S5 | 1 | 1 | NH4-N | ug N/L | -0.00675 | -0.125 | -3.93 | PO4-P | ug P/L | -0.00723 | -0.0417 | -4.74 | NO3-N+NO2-N | ug N/L | -0.00198 | -0.0174 | -0.518 |  | 1 |  | -3.93 | [6 empty] | 1 |  | -4.74 | [6 empty] | 1 |  | -0.518
2019-11-18 | OM_11-18-2019_01-00-22PM.OMN | B04Oct19_10.5m | 46 | 1 | 1 | NH4-N | ug N/L | 5.84 | 128 | 2830 | PO4-P | ug P/L | 0.0705 | 0.851 | 19.3 | NO3-N+NO2-N | ug N/L | -0.00317 | 0.0146 | 0.929 |  | 1 |  | 2830 | [6 empty] | 1 |  | 19.3 | [6 empty] | 1 |  | 0.929
2019-11-18 | OM_11-18-2019_01-00-22PM.OMN | F11Oct19_5.0m | 47 | 1 | 1 | NH4-N | ug N/L | 1.32 | 27.1 | 578 | PO4-P | ug P/L | 0.0249 | 0.309 | 4.68 | NO3-N+NO2-N | ug N/L | 0.00507 | 0.0764 | 3.73 |  | 1 |  | 578 | [6 empty] | 1 |  | 4.68 | [6 empty] | 3 |  | 3.73
2019-11-18 | OM_11-18-2019_01-00-22PM.OMN | B28Oct19_10.0m | 48 | 1 | 1 | NH4-N | ug N/L | 4.83 | 105 | 2310 | PO4-P | ug P/L | 0.0981 | 1.24 | 29.9 | NO3-N+NO2-N | ug N/L | -0.012 | -0.0702 | -2.91 |  | 1 |  | 2310 | [6 empty] | 1 |  | 29.9 | [6 empty] | 1 |  | -2.91
2019-11-18 | OM_11-18-2019_01-00-22PM.OMN | F30Oct19_Inf | 49 | 1 | 1 | NH4-N | ug N/L | 0.0251 | 0.63 | 12.1 | PO4-P | ug P/L | 0.055 | 0.826 | 18.6 | NO3-N+NO2-N | ug N/L | 0.00976 | 0.147 | 6.92 |  | 1 |  | 12.1 | [6 empty] | 1 |  | 18.6 | [6 empty] | 1 |  | 6.92
2019-11-18 | OM_11-18-2019_01-00-22PM.OMN | B20Sep19_11.0m | 50 | 1 | 1 | NH4-N | ug N/L | 6.57 | 144 | 3220 | PO4-P | ug P/L | 0.0511 | 0.691 | 15 | NO3-N+NO2-N | ug N/L | 0.00447 | 0.0682 | 3.36 |  | 1 |  | 3220 | [6 empty] | 1 |  | 15 | [6 empty] | 1 |  | 3.36
2019-11-18 | OM_11-18-2019_01-00-22PM.OMN | F08Nov19_0.1m | 51 | 1 | 1 | NH4-N | ug N/L | 0.172 | 3.75 | 78.4 | PO4-P | ug P/L | 0.0181 | 0.296 | 4.34 | NO3-N+NO2-N | ug N/L | 0.0235 | 0.449 | 20.7 |  | 1 |  | 78.4 | [6 empty] | 1 |  | 4.34 | [6 empty] | 1 |  | 20.7
2019-11-18 | OM_11-18-2019_01-00-22PM.OMN | F02Sep19_5.0m | 52 | 1 | 1 | NH4-N | ug N/L | 0.707 | 15 | 318 | PO4-P | ug P/L | 0.017 | 0.282 | 3.96 | NO3-N+NO2-N | ug N/L | 0.0043 | 0.0841 | 4.08 |  | 1 |  | 318 | [6 empty] | 1 |  | 3.96 | [6 empty] | 1 |  | 4.08
2019-11-18 | OM_11-18-2019_01-00-22PM.OMN | F02Sep19_Inf | 1 | 1 | 1 | NH4-N | ug N/L | 0.0444 | 1.01 | 20.2 | PO4-P | ug P/L | 0.0349 | 0.525 | 10.5 | NO3-N+NO2-N | ug N/L | 0.00279 | 0.062 | 3.08 |  | 1 |  | 20.2 | [6 empty] | 1 |  | 10.5 | [6 empty] | 1 |  | 3.08
2019-11-18 | OM_11-18-2019_01-00-22PM.OMN | chk std 25 | S3 | 1 | 1 | NH4-N | ug N/L | 0.0536 | 1.16 | 23.4 | PO4-P | ug P/L | 0.0705 | 0.962 | 22.3 | NO3-N+NO2-N | ug N/L | 0.0397 | 0.628 | 28.9 |  | 1 |  | 23.4 | -6.4 | PASS |  |  |  |  | 1 |  | 22.3 | -10.8 | PASS |  |  |  |  | 1 |  | 28.9 | 15.6 | PASS
2019-11-18 | OM_11-18-2019_01-00-22PM.OMN | F02Sep19_Inf | 53 | 1 | 1 | NH4-N | ug N/L | 0.0232 | 0.312 | 5.34 | PO4-P | ug P/L | 0.0517 | 0.78 | 17.4 | NO3-N+NO2-N | ug N/L | 0.23 | 3.38 | 160 |  | 1 |  | 5.34 | [6 empty] | 1 |  | 17.4 | [6 empty] | 1 |  | 160
2019-11-18 | OM_11-18-2019_01-00-22PM.OMN | F08Nov19_3.8m | 54 | 1 | 1 | NH4-N | ug N/L | 0.138 | 3.08 | 64.2 | PO4-P | ug P/L | 0.0133 | 0.179 | 1.18 | NO3-N+NO2-N | ug N/L | 0.0152 | 0.244 | 11.3 |  | 1 |  | 64.2 | [6 empty] | 1 |  | 1.18 | [6 empty] | 1 |  | 11.3
2019-11-18 | OM_11-18-2019_01-00-22PM.OMN | F20Sep19_3.8m | 55 | 1 | 1 | NH4-N | ug N/L | 0.173 | 3.71 | 77.4 | PO4-P | ug P/L | 0.03 | 0.478 | 9.24 | NO3-N+NO2-N | ug N/L | 0.00431 | 0.0836 | 4.06 |  | 1 |  | 77.4 | [6 empty] | 1 |  | 9.24 | [6 empty] | 1 |  | 4.06
2019-11-18 | OM_11-18-2019_01-00-22PM.OMN | B20Sep19_11.0m_DUP | 59 | 1 | 1 | NH4-N | ug N/L | 6.52 | 143 | 3190 | PO4-P | ug P/L | 0.0554 | 0.782 | 17.4 | NO3-N+NO2-N | ug N/L | 0.00332 | 0.0572 | 2.86 |  | 1 |  | 3190 |  |  | 0.93604 | PASS |  |  | 1 |  | 17.4 |  |  | 14.8148 | PASS |  |  | 1 |  | 2.86 |  |  | 16.0772 | PASS
2019-11-18 | OM_11-18-2019_01-00-22PM.OMN | F20Sep19_3.8m_SPK | 60 | 1 | 1 | NH4-N | ug N/L | 0.221 | 4.74 | 99.4 | PO4-P | ug P/L | 0.0641 | 0.848 | 19.2 | NO3-N+NO2-N | ug N/L | 0.0299 | 0.427 | 19.7 |  | 1 |  | 99.4 |  |  |  |  | 119.94 | PASS | 1 |  | 19.2 |  |  |  |  | 51.72 | FAIL | 1 |  | 19.7 |  |  |  |  | 80.17 | PASS
2019-11-18 | OM_11-18-2019_01-00-22PM.OMN | chk std 25 | S3 | 1 | 1 | NH4-N | ug N/L | 0.0563 | 1.23 | 24.8 | PO4-P | ug P/L | 0.0688 | 1.07 | 25.2 | NO3-N+NO2-N | ug N/L | 0.0428 | 0.585 | 26.9 |  | 1 |  | 24.8 | -0.8 | PASS |  |  |  |  | 1 |  | 25.2 | 0.8 | PASS |  |  |  |  | 1 |  | 26.9 | 7.6 | PASS
2019-11-18 | OM_11-18-2019_01-00-22PM.OMN | rb | S5 | 1 | 1 | NH4-N | ug N/L | -0.00479 | -0.0923 | -3.24 | PO4-P | ug P/L | -0.0039 | -0.00788 | -3.83 | NO3-N+NO2-N | ug N/L | 0.00274 | 0.047 | 2.4 |  | 1 |  | -3.24 | [6 empty] | 1 |  | -3.83 | [6 empty] | 1 |  | 2.4
2019-11-18 | OM_11-18-2019_01-00-22PM.OMN | F23Oct19_3.8m | 61 | 1 | 1 | NH4-N | ug N/L | 0.159 | 2.92 | 60.7 | PO4-P | ug P/L | 0.0207 | 0.385 | 6.74 | NO3-N+NO2-N | ug N/L | -0.0123 | -0.00912 | -0.144 |  | 1 |  | 60.7 | [6 empty] | 1 |  | 6.74 | [6 empty] | 1 |  | -0.144
2019-11-18 | OM_11-18-2019_01-00-22PM.OMN | F23Oct19_9.0m | 62 | 1 | 1 | NH4-N | ug N/L | 2.52 | 54.3 | 1170 | PO4-P | ug P/L | 0.0166 | 0.27 | 3.64 | NO3-N+NO2-N | ug N/L | 0.0172 | 0.251 | 11.7 |  | 1 |  | 1170 | [6 empty] | 1 |  | 3.64 | [6 empty] | 1 |  | 11.7
2019-11-18 | OM_11-18-2019_01-00-22PM.OMN | B18Oct19_6.0m | 63 | 1 | 1 | NH4-N | ug N/L | 0.0238 | 0.532 | 9.99 | PO4-P | ug P/L | 0.0145 | 0.263 | 3.45 | NO3-N+NO2-N | ug N/L | 0.00175 | 0.0118 | 0.803 |  | 1 |  | 9.99 | [6 empty] | 1 |  | 3.45 | [6 empty] | 1 |  | 0.803
2019-11-18 | OM_11-18-2019_01-00-22PM.OMN | F23Oct19_8.0m | 64 | 1 | 1 | NH4-N | ug N/L | 2.08 | 44.9 | 965 | PO4-P | ug P/L | 0.012 | 0.201 | 1.77 | NO3-N+NO2-N | ug N/L | 0.0128 | 0.162 | 7.6 |  | 1 |  | 965 | [6 empty] | 1 |  | 1.77 | [6 empty] | 1 |  | 7.6
2019-11-18 | OM_11-18-2019_01-00-22PM.OMN | F25Oct19_5.0m | 65 | 1 | 1 | NH4-N | ug N/L | 0.616 | 13.4 | 284 | PO4-P | ug P/L | 0.0258 | 0.318 | 4.92 | NO3-N+NO2-N | ug N/L | 0.0138 | 0.194 | 9.06 |  | 1 |  | 284 | [6 empty] | 1 |  | 4.92 | [6 empty] | 1 |  | 9.06
2019-11-18 | OM_11-18-2019_01-00-22PM.OMN | F11Sep19_3.8m | 66 | 1 | 1 | NH4-N | ug N/L | 0.077 | 1.72 | 35.2 | PO4-P | ug P/L | 0.0136 | 0.234 | 2.68 | NO3-N+NO2-N | ug N/L | 0.00711 | 0.167 | 7.83 |  | 1 |  | 35.2 | [6 empty] | 1 |  | 2.68 | [6 empty] | 1 |  | 7.83
2019-11-18 | OM_11-18-2019_01-00-22PM.OMN | F08Nov19_8.0m | 67 | 1 | 1 | NH4-N | ug N/L | 0.115 | 2.59 | 53.7 | PO4-P | ug P/L | 0.0225 | 0.363 | 6.16 | NO3-N+NO2-N | ug N/L | 0.0213 | 0.334 | 15.5 |  | 1 |  | 53.7 | [6 empty] | 1 |  | 6.16 | [6 empty] | 1 |  | 15.5
2019-11-18 | OM_11-18-2019_01-00-22PM.OMN | F25Oct19_5.0m_DUP | 74 | 1 | 1 | NH4-N | ug N/L | 0.715 | 13.3 | 281 | PO4-P | ug P/L | 0.0174 | 0.272 | 3.71 | NO3-N+NO2-N | ug N/L | 0.0144 | 0.177 | 8.31 |  | 1 |  | 281 |  |  | 1.0619 | PASS |  |  | 1 |  | 3.71 |  |  | 28.0417 | PASS |  |  | 1 |  | 8.31 |  |  | 8.6356 | PASS
2019-11-18 | OM_11-18-2019_01-00-22PM.OMN | F08Nov19_8.0m_SPK | 75 | 1 | 1 | NH4-N | ug N/L | 0.168 | 3.54 | 73.8 | PO4-P | ug P/L | 0.0756 | 1.02 | 23.8 | NO3-N+NO2-N | ug N/L | 0.0412 | 0.531 | 24.5 |  | 1 |  | 73.8 |  |  |  |  | 107.88 | PASS | 1 |  | 23.8 |  |  |  |  | 90.58 | PASS | 3 |  | 24.5 |  |  |  |  | 47.45 | FAIL
2019-11-18 | OM_11-18-2019_01-00-22PM.OMN | chk std 1000 | S1 | 1 | 1 | NH4-N | ug N/L | 2.18 | 47.4 | 1020 | PO4-P | ug P/L | 2.58 | 35.3 | 1010 | NO3-N+NO2-N | ug N/L | 1.26 | 17.6 | 978 |  | 1 |  | 1020 | [6 empty] | 1 |  | 1010 | [6 empty] | 1 |  | 978
2019-11-18 | OM_11-18-2019_01-00-22PM.OMN | chk std 500 | S1 | 2 | 1 | NH4-N | ug N/L | 1.14 | 23.5 | 502 | PO4-P | ug P/L | 1.4 | 18.1 | 502 | NO3-N+NO2-N | ug N/L | 0.693 | 9.62 | 490 |  | 1 |  | 502 | [6 empty] | 1 |  | 502 | [6 empty] | 1 |  | 490
2019-11-18 | OM_11-18-2019_01-00-22PM.OMN | chk std 250 | S1 | 4 | 1 | NH4-N | ug N/L | 0.52 | 11.5 | 243 | PO4-P | ug P/L | 0.677 | 8.82 | 238 | NO3-N+NO2-N | ug N/L | 0.326 | 4.57 | 220 |  | 1 |  | 243 | [6 empty] | 1 |  | 238 | [6 empty] | 1 |  | 220
2019-11-18 | OM_11-18-2019_01-00-22PM.OMN | chk std 100 | S2 | 1 | 1 | NH4-N | ug N/L | 0.219 | 4.74 | 99.5 | PO4-P | ug P/L | 0.258 | 3.65 | 95.2 | NO3-N+NO2-N | ug N/L | 0.133 | 1.84 | 85.3 |  | 1 |  | 99.5 | [6 empty] | 1 |  | 95.2 | [6 empty] | 1 |  | 85.3
2019-11-18 | OM_11-18-2019_01-00-22PM.OMN | chk std 50 | S2 | 2 | 1 | NH4-N | ug N/L | 0.0955 | 2.19 | 45.2 | PO4-P | ug P/L | 0.132 | 1.86 | 46.5 | NO3-N+NO2-N | ug N/L | 0.0772 | 1.21 | 55.7 |  | 1 |  | 45.2 | [6 empty] | 1 |  | 46.5 | [6 empty] | 1 |  | 55.7
2019-11-18 | OM_11-18-2019_01-00-22PM.OMN | chk std 25 | S3 | 1 | 1 | NH4-N | ug N/L | 0.081 | 1.78 | 36.6 | PO4-P | ug P/L | 0.0685 | 0.988 | 23 | NO3-N+NO2-N | ug N/L | 0.0383 | 0.544 | 25.1 |  | 1 |  | 36.6 | 46.4 | FAIL |  |  |  |  | 1 |  | 23 | -8 | PASS |  |  |  |  | 1 |  | 25.1 | 0.4 | PASS
2019-11-18 | OM_11-18-2019_01-00-22PM.OMN | chk std 10 | S2 | 10 | 1 | NH4-N | ug N/L | 0.011 | 0.141 | 1.7 | PO4-P | ug P/L | 0.0351 | 0.536 | 10.8 | NO3-N+NO2-N | ug N/L | 0.0139 | 0.203 | 9.47 |  | 1 |  | 1.7 | [6 empty] | 1 |  | 10.8 | [6 empty] | 1 |  | 9.47
2019-11-18 | OM_11-18-2019_01-00-22PM.OMN | chk std 5 | S4 | 1 | 1 | NH4-N | ug N/L | 0.0126 | 0.287 | 4.81 | PO4-P | ug P/L | 0.0181 | 0.29 | 4.18 | NO3-N+NO2-N | ug N/L | 0.0106 | 0.222 | 10.4 |  | 1 |  | 4.81 | [6 empty] | 1 |  | 4.18 | [6 empty] | 1 |  | 10.4
2019-11-18 | OM_11-18-2019_01-00-22PM.OMN | chk std 2.5 | S4 | 2 | 1 | NH4-N | ug N/L | 0.0184 | 0.00604 | -1.15 | PO4-P | ug P/L | 0.0171 | 0.264 | 3.47 | NO3-N+NO2-N | ug N/L | 0.0164 | 0.134 | 6.36 |  | 1 |  | -1.15 | [6 empty] | 1 |  | 3.47 | [6 empty] | 1 |  | 6.36
2019-11-18 | OM_11-18-2019_01-00-22PM.OMN | chk std 0 | S5 | 1 | 1 | NH4-N | ug N/L | 0.018 | 0.388 | 6.94 | PO4-P | ug P/L | -0.00759 | -0.0437 | -4.8 | NO3-N+NO2-N | ug N/L | -0.00986 | -0.0922 | -3.9 |  | 1 |  | 6.94 | [6 empty] | 1 |  | -4.8 | [6 empty] | 1 |  | -3.9
2019-11-18 | OM_11-18-2019_01-00-22PM.OMN | nitrite | S6 | 1 | 1 | NH4-N | ug N/L | 0.0181 | -0.165 | -4.79 | PO4-P | ug P/L | 0.0112 | 0.183 | 1.31 | NO3-N+NO2-N | ug N/L | 1.36 | 19.1 | 1080 | 92.1466 | 1 |  | -4.79 | [6 empty] | 1 |  | 1.31 | [6 empty] | 1 |  | 1080
2019-11-18 | OM_11-18-2019_01-00-22PM.OMN | B18Oct19_3.0m | 91 | 1 | 1 | NH4-N | ug N/L | -0.0145 | 0.0234 | -0.787 | PO4-P | ug P/L | 0.0196 | 0.361 | 6.1 | NO3-N+NO2-N | ug N/L | 0.0132 | 0.161 | 7.57 |  | 1 |  | -0.787 | [6 empty] | 1 |  | 6.1 | [6 empty] | 1 |  | 7.57
2019-11-18 | OM_11-18-2019_01-00-22PM.OMN | F28Aug19_1.6m* | 92 | 1 | 1 | NH4-N | ug N/L | 0.0183 | -0.0651 | -2.66 | PO4-P | ug P/L | 0.0227 | 0.382 | 6.66 | NO3-N+NO2-N | ug N/L | 0.00765 | 0.207 | 9.68 |  | 1 |  | -2.66 | [6 empty] | 1 |  | 6.66 | [6 empty] | 1 |  | 9.68
2019-11-18 | OM_11-18-2019_01-00-22PM.OMN | F02Sep19_8.0m | 93 | 1 | 1 | NH4-N | ug N/L | 1.67 | 36.1 | 775 | PO4-P | ug P/L | 0.0274 | 0.394 | 6.98 | NO3-N+NO2-N | ug N/L | 0.0368 | 0.547 | 25.2 |  | 1 |  | 775 | [6 empty] | 1 |  | 6.98 | [6 empty] | 1 |  | 25.2
2019-11-18 | OM_11-18-2019_01-00-22PM.OMN | F28Aug19_Inf | 94 | 1 | 1 | NH4-N | ug N/L | 0.0209 | 0.496 | 9.23 | PO4-P | ug P/L | 0.0494 | 0.728 | 16 | NO3-N+NO2-N | ug N/L | 0.182 | 2.55 | 120 |  | 1 |  | 9.23 | [6 empty] | 1 |  | 16 | [6 empty] | 1 |  | 120
2019-11-18 | OM_11-18-2019_01-00-22PM.OMN | F08Nov19_Inf | 95 | 1 | 1 | NH4-N | ug N/L | 0.00962 | 0.26 | 4.22 | PO4-P | ug P/L | 0.047 | 0.66 | 14.2 | NO3-N+NO2-N | ug N/L | 0.00372 | 0.0693 | 3.41 |  | 1 |  | 4.22 | [6 empty] | 1 |  | 14.2 | [6 empty] | 1 |  | 3.41
2019-11-18 | OM_11-18-2019_01-00-22PM.OMN | F02Sep19_F200 | 96 | 1 | 1 | NH4-N | ug N/L | 0.0574 | 1.28 | 25.9 | PO4-P | ug P/L | 0.0192 | 0.297 | 4.37 | NO3-N+NO2-N | ug N/L | 0.0617 | 1 | 46.3 |  | 1 |  | 25.9 | [6 empty] | 1 |  | 4.37 | [6 empty] | 1 |  | 46.3
2019-11-18 | OM_11-18-2019_01-00-22PM.OMN | B20Sep19_B50_R1 | 97 | 1 | 1 | NH4-N | ug N/L | 0.0171 | 0.246 | 3.94 | PO4-P | ug P/L | 0.0158 | 0.263 | 3.46 | NO3-N+NO2-N | ug N/L | 0.00105 | 0.00315 | 0.412 |  | 1 |  | 3.94 | [6 empty] | 1 |  | 3.46 | [6 empty] | 1 |  | 0.412
2019-11-18 | OM_11-18-2019_01-00-22PM.OMN | B04Oct19_3.0m | 98 | 1 | 1 | NH4-N | ug N/L | 0.0198 | 0.314 | 5.38 | PO4-P | ug P/L | 0.0224 | 0.346 | 5.68 | NO3-N+NO2-N | ug N/L | -0.0162 | -0.111 | -4.75 |  | 1 |  | 5.38 | [6 empty] | 1 |  | 5.68 | [6 empty] | 1 |  | -4.75
2019-11-18 | OM_11-18-2019_01-00-22PM.OMN | F28Oct19_0.1m | 99 | 1 | 1 | NH4-N | ug N/L | 0.0293 | 0.664 | 12.8 | PO4-P | ug P/L | 0.0136 | 0.21 | 2.03 | NO3-N+NO2-N | ug N/L | 0.0102 | 0.167 | 7.83 |  | 1 |  | 12.8 | [6 empty] | 1 |  | 2.03 | [6 empty] | 1 |  | 7.83
2019-11-18 | OM_11-18-2019_01-00-22PM.OMN | F08Nov19_5.0m | 100 | 1 | 1 | NH4-N | ug N/L | 0.123 | 2.86 | 59.5 | PO4-P | ug P/L | 0.0228 | 0.319 | 4.97 | NO3-N+NO2-N | ug N/L | 0.0167 | 0.241 | 11.2 |  | 1 |  | 59.5 | [6 empty] | 1 |  | 4.97 | [6 empty] | 1 |  | 11.2
2019-11-18 | OM_11-18-2019_01-00-22PM.OMN | F08Nov19_Inf_DUP | 104 | 1 | 1 | NH4-N | ug N/L | 0.0133 | 0.301 | 5.09 | PO4-P | ug P/L | 0.0459 | 0.743 | 16.4 | NO3-N+NO2-N | ug N/L | -0.00278 | -0.0304 | -1.11 |  | 1 |  | 5.09 |  |  | 18.6896 | PASS |  |  | 1 |  | 16.4 |  |  | 14.3791 | PASS |  |  | 1 |  | -1.11 |  |  | 393.0435 | FAIL
2019-11-18 | OM_11-18-2019_01-00-22PM.OMN | F08Nov19_5.0m_SPK | 105 | 1 | 1 | NH4-N | ug N/L | 0.154 | 3.71 | 77.5 | PO4-P | ug P/L | 0.0657 | 0.971 | 22.5 | NO3-N+NO2-N | ug N/L | 0.045 | 0.554 | 25.5 |  | 1 |  | 77.5 |  |  |  |  | 97.75 | PASS | 1 |  | 22.5 |  |  |  |  | 89.9 | PASS | 1 |  | 25.5 |  |  |  |  | 74.05 | PASS
2019-11-18 | OM_11-18-2019_01-00-22PM.OMN | chk std 25 | S3 | 1 | 1 | NH4-N | ug N/L | 0.0556 | 1.25 | 25.3 | PO4-P | ug P/L | 0.0714 | 0.986 | 22.9 | NO3-N+NO2-N | ug N/L | 0.0338 | 0.475 | 21.9 |  | 1 |  | 25.3 | 1.2 | PASS |  |  |  |  | 1 |  | 22.9 | -8.4 | PASS |  |  |  |  | 1 |  | 21.9 | -12.4 | PASS
2019-11-18 | OM_11-18-2019_01-00-22PM.OMN | rb | S5 | 1 | 1 | NH4-N | ug N/L | -0.0221 | -0.333 | -8.35 | PO4-P | ug P/L | -0.00679 | -0.0397 | -4.69 | NO3-N+NO2-N | ug N/L | 0.00175 | 0.0376 | 1.97 |  | 1 |  | -8.35 | [6 empty] | 1 |  | -4.69 | [6 empty] | 1 |  | 1.97
2019-11-18 | OM_11-18-2019_01-00-22PM.OMN | F30Oct19_5.0m | 106 | 1 | 1 | NH4-N | ug N/L | 0.695 | 15 | 318 | PO4-P | ug P/L | 0.0249 | 0.414 | 7.53 | NO3-N+NO2-N | ug N/L | 0.0114 | 0.182 | 8.52 |  | 1 |  | 318 | [6 empty] | 1 |  | 7.53 | [6 empty] | 1 |  | 8.52
2019-11-18 | OM_11-18-2019_01-00-22PM.OMN | F14Aug19_5.0m | 107 | 1 | 1 | NH4-N | ug N/L | 0.54 | 11.7 | 249 | PO4-P | ug P/L | 0.0167 | 0.25 | 3.1 | NO3-N+NO2-N | ug N/L | 0.00292 | 0.0501 | 2.54 |  | 1 |  | 249 | [6 empty] | 1 |  | 3.1 | [6 empty] | 1 |  | 2.54
2019-11-18 | OM_11-18-2019_01-00-22PM.OMN | F19Aug19_8.0m | 108 | 1 | 1 | NH4-N | ug N/L | 0.899 | 19.3 | 412 | PO4-P | ug P/L | 0.014 | 0.231 | 2.58 | NO3-N+NO2-N | ug N/L | 0.0843 | 1.22 | 56.4 |  | 1 |  | 412 | [6 empty] | 1 |  | 2.58 | [6 empty] | 1 |  | 56.4
2019-11-18 | OM_11-18-2019_01-00-22PM.OMN | F20Sep19_6.2m | 109 | 1 | 1 | NH4-N | ug N/L | 1.83 | 39.6 | 850 | PO4-P | ug P/L | 0.0163 | 0.273 | 3.73 | NO3-N+NO2-N | ug N/L | 0.0202 | 0.155 | 7.32 |  | 1 |  | 850 | [6 empty] | 1 |  | 3.73 | [6 empty] | 1 |  | 7.32
2019-11-18 | OM_11-18-2019_01-00-22PM.OMN | B20Sep19_6.0m | 110 | 1 | 1 | NH4-N | ug N/L | 0.0438 | 0.58 | 11 | PO4-P | ug P/L | 0.0188 | 0.371 | 6.36 | NO3-N+NO2-N | ug N/L | 0.0149 | 0.183 | 8.59 |  | 1 |  | 11 | [6 empty] | 1 |  | 6.36 | [6 empty] | 1 |  | 8.59
2019-11-18 | OM_11-18-2019_01-00-22PM.OMN | F27Sep19_8.0m | 111 | 1 | 1 | NH4-N | ug N/L | 2.16 | 46.6 | 1000 | PO4-P | ug P/L | 0.0151 | 0.264 | 3.49 | NO3-N+NO2-N | ug N/L | 0.00846 | 0.122 | 5.8 |  | 1 |  | 1000 | [6 empty] | 1 |  | 3.49 | [6 empty] | 1 |  | 5.8
2019-11-18 | OM_11-18-2019_01-00-22PM.OMN | F20Sep19_1.6m | 112 | 1 | 1 | NH4-N | ug N/L | 0.0864 | 1.95 | 40.1 | PO4-P | ug P/L | 0.0212 | 0.357 | 5.98 | NO3-N+NO2-N | ug N/L | 0.00719 | 0.101 | 4.84 |  | 1 |  | 40.1 | [6 empty] | 1 |  | 5.98 | [6 empty] | 1 |  | 4.84
2019-11-18 | OM_11-18-2019_01-00-22PM.OMN | F11Sep19_9.0m | 113 | 1 | 1 | NH4-N | ug N/L | 1.48 | 32 | 686 | PO4-P | ug P/L | 0.0136 | 0.22 | 2.31 | NO3-N+NO2-N | ug N/L | 0.00639 | 0.0613 | 3.04 |  | 1 |  | 686 | [6 empty] | 1 |  | 2.31 | [6 empty] | 1 |  | 3.04
2019-11-18 | OM_11-18-2019_01-00-22PM.OMN | B18Oct19_0.1m | 114 | 1 | 1 | NH4-N | ug N/L | 0.0191 | 0.434 | 7.93 | PO4-P | ug P/L | 0.0159 | 0.235 | 2.7 | NO3-N+NO2-N | ug N/L | -0.0188 | -0.0656 | -2.7 |  | 1 |  | 7.93 | [6 empty] | 1 |  | 2.7 | [6 empty] | 1 |  | -2.7
2019-11-18 | OM_11-18-2019_01-00-22PM.OMN | F02Sep19_1.6m | 115 | 1 | 1 | NH4-N | ug N/L | 0.0282 | 0.495 | 9.22 | PO4-P | ug P/L | 0.025 | 0.406 | 7.31 | NO3-N+NO2-N | ug N/L | 0.0026 | 0.0615 | 3.06 |  | 1 |  | 9.22 | [6 empty] | 1 |  | 7.31 | [6 empty] | 1 |  | 3.06
2019-11-18 | OM_11-18-2019_01-00-22PM.OMN | B20Sep19_6.0m_DUP | 119 | 1 | 1 | NH4-N | ug N/L | 0.0146 | 0.361 | 6.38 | PO4-P | ug P/L | -0.0102 | -0.0661 | -5.4 | NO3-N+NO2-N | ug N/L | -0.0186 | -0.0782 | -3.27 |  | 1 |  | 6.38 |  |  | 53.1646 | FAIL |  |  | 1 |  | -5.4 |  |  | 2450 | FAIL |  |  | 1 |  | -3.27 |  |  | 445.8647 | FAIL
2019-11-18 | OM_11-18-2019_01-00-22PM.OMN | F27Sep19_1.6m_SPK | 120 | 1 | 1 | NH4-N | ug N/L | 0.0643 | 1.64 | 33.6 | PO4-P | ug P/L | 0.0726 | 1.01 | 23.6 | NO3-N+NO2-N | ug N/L | 0.0309 | 0.587 | 27 |  | 1 |  | 33.6 |  |  |  |  | 125.26 | PASS | 1 |  | 23.6 |  |  |  |  | 83.81 | PASS | 1 |  | 27 |  |  |  |  | 122.4 | PASS
2019-11-18 | OM_11-18-2019_01-00-22PM.OMN | chk std 25 | S3 | 1 | 1 | NH4-N | ug N/L | 0.0527 | 1.24 | 24.9 | PO4-P | ug P/L | 0.07 | 0.953 | 22.1 | NO3-N+NO2-N | ug N/L | 0.0312 | 0.466 | 21.5 |  | 1 |  | 24.9 | -0.4 | PASS |  |  |  |  | 1 |  | 22.1 | -11.6 | PASS |  |  |  |  | 1 |  | 21.5 | -14 | PASS
2019-11-18 | OM_11-18-2019_01-00-22PM.OMN | rb | S5 | 1 | 1 | NH4-N | ug N/L | 0.00919 | 0.209 | 3.14 | PO4-P | ug P/L | 0.0105 | 0.204 | 1.87 | NO3-N+NO2-N | ug N/L | -0.00291 | -0.0209 | -0.676 |  | 1 |  | 3.14 | [6 empty] | 1 |  | 1.87 | [6 empty] | 1 |  | -0.676
2019-11-18 | OM_11-18-2019_01-00-22PM.OMN | F11Oct19_Inf | 121 | 1 | 1 | NH4-N | ug N/L | 0.0527 | 0.431 | 7.85 | PO4-P | ug P/L | 0.0473 | 0.678 | 14.6 | NO3-N+NO2-N | ug N/L | 0.0344 | 0.495 | 22.8 |  | 1 |  | 7.85 | [6 empty] | 1 |  | 14.6 | [6 empty] | 1 |  | 22.8
2019-11-18 | OM_11-18-2019_01-00-22PM.OMN | B04Sep19_3.0m | 122 | 1 | 1 | NH4-N | ug N/L | 0.0128 | 0.349 | 6.13 | PO4-P | ug P/L | 0.0107 | 0.202 | 1.8 | NO3-N+NO2-N | ug N/L | 0.00389 | 0.0485 | 2.46 |  | 1 |  | 6.13 | [6 empty] | 1 |  | 1.8 | [6 empty] | 1 |  | 2.46
2019-11-18 | OM_11-18-2019_01-00-22PM.OMN | F25Oct19_6.2m | 123 | 1 | 1 | NH4-N | ug N/L | 1.55 | 33.5 | 717 | PO4-P | ug P/L | 0.0139 | 0.242 | 2.88 | NO3-N+NO2-N | ug N/L | -0.00875 | -0.0904 | -3.82 |  | 1 |  | 717 | [6 empty] | 1 |  | 2.88 | [6 empty] | 3 |  | -3.82
2019-11-18 | OM_11-18-2019_01-00-22PM.OMN | F04Oct19_1.6m | 124 | 1 | 1 | NH4-N | ug N/L | 0.0218 | 0.363 | 6.41 | PO4-P | ug P/L | 0.0405 | 0.623 | 13.2 | NO3-N+NO2-N | ug N/L | 0.00333 | 0.0673 | 3.32 |  | 1 |  | 6.41 | [6 empty] | 1 |  | 13.2 | [6 empty] | 1 |  | 3.32
2019-11-18 | OM_11-18-2019_01-00-22PM.OMN | F16Oct19_6.2m | 125 | 1 | 1 | NH4-N | ug N/L | 2.84 | 53.4 | 1150 | PO4-P | ug P/L | 0.033 | 0.431 | 7.97 | NO3-N+NO2-N | ug N/L | 0.00881 | 0.0986 | 4.74 |  | 1 |  | 1150 | [6 empty] | 1 |  | 7.97 | [6 empty] | 1 |  | 4.74
2019-11-18 | OM_11-18-2019_01-00-22PM.OMN | F27Sep19_0.1m | 126 | 1 | 1 | NH4-N | ug N/L | 0.0339 | 0.825 | 16.2 | PO4-P | ug P/L | 0.0219 | 0.429 | 7.94 | NO3-N+NO2-N | ug N/L | 0.0102 | 0.166 | 7.81 |  | 1 |  | 16.2 | [6 empty] | 1 |  | 7.94 | [6 empty] | 1 |  | 7.81
2019-11-18 | OM_11-18-2019_01-00-22PM.OMN | F11Oct19_8.0m | 127 | 1 | 1 | NH4-N | ug N/L | 2.37 | 49 | 1060 | PO4-P | ug P/L | 0.017 | 0.242 | 2.88 | NO3-N+NO2-N | ug N/L | 0.0106 | 0.158 | 7.44 |  | 1 |  | 1060 | [6 empty] | 1 |  | 2.88 | [6 empty] | 1 |  | 7.44
2019-11-18 | OM_11-18-2019_01-00-22PM.OMN | B28Oct19_3.0m | 128 | 1 | 1 | NH4-N | ug N/L | 0.0274 | 0.687 | 13.3 | PO4-P | ug P/L | 0.0175 | 0.363 | 6.14 | NO3-N+NO2-N | ug N/L | 0.0161 | 0.0517 | 2.61 |  | 1 |  | 13.3 | [6 empty] | 1 |  | 6.14 | [6 empty] | 1 |  | 2.61
2019-11-18 | OM_11-18-2019_01-00-22PM.OMN | F23Oct19_0.1m | 129 | 1 | 1 | NH4-N | ug N/L | 0.153 | 3.37 | 70.3 | PO4-P | ug P/L | -0.0132 | -0.0897 | -6.03 | NO3-N+NO2-N | ug N/L | 0.0113 | 0.157 | 7.38 |  | 1 |  | 70.3 | [6 empty] | 1 |  | -6.03 | [6 empty] | 1 |  | 7.38
2019-11-18 | OM_11-18-2019_01-00-22PM.OMN | B04Sep19_0.1m | 130 | 1 | 1 | NH4-N | ug N/L | 0.01 | 0.197 | 2.9 | PO4-P | ug P/L | 0.0168 | 0.288 | 4.13 | NO3-N+NO2-N | ug N/L | -0.0112 | -0.0856 | -3.6 |  | 1 |  | 2.9 | [6 empty] | 1 |  | 4.13 | [6 empty] | 1 |  | -3.6
2019-11-18 | OM_11-18-2019_01-00-22PM.OMN | F16Oct19_6.2m_DUP | 134 | 1 | 1 | NH4-N | ug N/L | 2.45 | 53.5 | 1160 | PO4-P | ug P/L | 0.033 | 0.454 | 8.61 | NO3-N+NO2-N | ug N/L | -0.0134 | -0.0689 | -2.85 |  | 1 |  | 1160 |  |  | 0.8658 | PASS |  |  | 1 |  | 8.61 |  |  | 7.7201 | PASS |  |  | 1 |  | -2.85 |  |  | 803.1746 | FAIL
2019-11-18 | OM_11-18-2019_01-00-22PM.OMN | B04Sep19_0.1m_SPK | 135 | 1 | 1 | NH4-N | ug N/L | 0.0555 | 1.28 | 26 | PO4-P | ug P/L | 0.0632 | 0.897 | 20.6 | NO3-N+NO2-N | ug N/L | 0.022 | 0.321 | 14.9 |  | 1 |  | 26 |  |  |  |  | 118.1 | PASS | 1 |  | 20.6 |  |  |  |  | 84.41 | PASS | 1 |  | 14.9 |  |  |  |  | 93.99 | PASS
2019-11-18 | OM_11-18-2019_01-00-22PM.OMN | chk std 25 | S3 | 1 | 1 | NH4-N | ug N/L | 0.0534 | 1.23 | 24.8 | PO4-P | ug P/L | 0.0689 | 0.923 | 21.3 | NO3-N+NO2-N | ug N/L | 0.0351 | 0.521 | 24 |  | 1 |  | 24.8 | -0.8 | PASS |  |  |  |  | 1 |  | 21.3 | -14.8 | PASS |  |  |  |  | 1 |  | 24 | -4 | PASS
2019-11-18 | OM_11-18-2019_01-00-22PM.OMN | rb | S5 | 1 | 1 | NH4-N | ug N/L | -0.00255 | -0.04 | -2.13 | PO4-P | ug P/L | 0.00831 | 0.175 | 1.09 | NO3-N+NO2-N | ug N/L | 0.00122 | 0.0172 | 1.05 |  | 1 |  | -2.13 | [6 empty] | 1 |  | 1.09 | [6 empty] | 1 |  | 1.05
2019-11-18 | OM_11-18-2019_01-00-22PM.OMN | B15Nov19_6.0m | 136 | 1 | 1 | NH4-N | ug N/L | 0.0795 | 1.85 | 38 | PO4-P | ug P/L | 0.0161 | 0.279 | 3.89 | NO3-N+NO2-N | ug N/L | 0.00927 | 0.119 | 5.67 |  | 1 |  | 38 | [6 empty] | 1 |  | 3.89 | [6 empty] | 1 |  | 5.67
2019-11-18 | OM_11-18-2019_01-00-22PM.OMN | F20Sep19_5.0m | 137 | 1 | 1 | NH4-N | ug N/L | 1.05 | 22.7 | 484 | PO4-P | ug P/L | 0.019 | 0.277 | 3.83 | NO3-N+NO2-N | ug N/L | 0.00446 | 0.0647 | 3.2 |  | 1 |  | 484 | [6 empty] | 1 |  | 3.83 | [6 empty] | 1 |  | 3.2
2019-11-18 | OM_11-18-2019_01-00-22PM.OMN | F30Oct19_8.0m | 138 | 1 | 1 | NH4-N | ug N/L | 0.985 | 21.5 | 459 | PO4-P | ug P/L | 0.0198 | 0.282 | 3.98 | NO3-N+NO2-N | ug N/L | 0.0126 | 0.186 | 8.71 |  | 1 |  | 459 | [6 empty] | 1 |  | 3.98 | [6 empty] | 1 |  | 8.71
2019-11-18 | OM_11-18-2019_01-00-22PM.OMN | B20Sep19_3.0m | 139 | 1 | 1 | NH4-N | ug N/L | 0.0382 | 0.998 | 19.9 | PO4-P | ug P/L | 0.0183 | 0.299 | 4.43 | NO3-N+NO2-N | ug N/L | 0.0129 | -0.0117 | -0.262 |  | 1 |  | 19.9 | [6 empty] | 1 |  | 4.43 | [6 empty] | 1 |  | -0.262
2019-11-18 | OM_11-18-2019_01-00-22PM.OMN | F30Oct19_1.6m | 140 | 1 | 1 | NH4-N | ug N/L | 0.0243 | 0.383 | 6.84 | PO4-P | ug P/L | 0.0235 | 0.351 | 5.83 | NO3-N+NO2-N | ug N/L | -0.00122 | -0.014 | -0.363 |  | 1 |  | 6.84 | [6 empty] | 1 |  | 5.83 | [6 empty] | 1 |  | -0.363
2019-11-18 | OM_11-18-2019_01-00-22PM.OMN | F08Nov19_6.2m | 141 | 1 | 1 | NH4-N | ug N/L | 0.125 | 2.64 | 54.7 | PO4-P | ug P/L | 0.0232 | 0.367 | 6.27 | NO3-N+NO2-N | ug N/L | 0.0187 | 0.308 | 14.2 |  | 1 |  | 54.7 | [6 empty] | 1 |  | 6.27 | [6 empty] | 1 |  | 14.2
2019-11-18 | OM_11-18-2019_01-00-22PM.OMN | F20Sep19_F100_R2 | 142 | 1 | 1 | NH4-N | ug N/L | 0.0148 | 0.319 | 5.49 | PO4-P | ug P/L | 0.0527 | 0.806 | 18.1 | NO3-N+NO2-N | ug N/L | 0.182 | 2.59 | 121 |  | 1 |  | 5.49 | [6 empty] | 1 |  | 18.1 | [6 empty] | 1 |  | 121
2019-11-18 | OM_11-18-2019_01-00-22PM.OMN | B15Nov19_0.1m | 143 | 1 | 1 | NH4-N | ug N/L | 0.0812 | 1.79 | 36.7 | PO4-P | ug P/L | 0.0193 | 0.306 | 4.61 | NO3-N+NO2-N | ug N/L | 0.00883 | 0.142 | 6.7 |  | 1 |  | 36.7 | [6 empty] | 1 |  | 4.61 | [6 empty] | 1 |  | 6.7
2019-11-18 | OM_11-18-2019_01-00-22PM.OMN | B15Nov19_3.0m | 144 | 1 | 1 | NH4-N | ug N/L | 0.0751 | 1.63 | 33.3 | PO4-P | ug P/L | 0.0167 | 0.288 | 4.12 | NO3-N+NO2-N | ug N/L | 0.00951 | 0.143 | 6.75 |  | 1 |  | 33.3 | [6 empty] | 1 |  | 4.12 | [6 empty] | 1 |  | 6.75
2019-11-18 | OM_11-18-2019_01-00-22PM.OMN | F28Oct19_1.6m | 145 | 1 | 1 | NH4-N | ug N/L | 0.0365 | 0.693 | 13.4 | PO4-P | ug P/L | 0.0217 | 0.36 | 6.06 | NO3-N+NO2-N | ug N/L | 0.00631 | 0.133 | 6.29 |  | 1 |  | 13.4 | [6 empty] | 1 |  | 6.06 | [6 empty] | 1 |  | 6.29
2019-11-18 | OM_11-18-2019_01-00-22PM.OMN | F30Oct19_1.6m_DUP | 149 | 1 | 1 | NH4-N | ug N/L | 0.00527 | 0.124 | 1.36 | PO4-P | ug P/L | 0.0272 | 0.429 | 7.92 | NO3-N+NO2-N | ug N/L | -0.00906 | -0.0426 | -1.66 |  | 1 |  | 1.36 |  |  | 133.6585 | FAIL |  |  | 1 |  | 7.92 |  |  | 30.4 | PASS |  |  | 1 |  | -1.66 |  |  | 128.2254 | FAIL
2019-11-18 | OM_11-18-2019_01-00-22PM.OMN | F28Oct19_1.6m_SPK | 150 | 1 | 1 | NH4-N | ug N/L | 0.0631 | 1.45 | 29.5 | PO4-P | ug P/L | 0.0613 | 0.865 | 19.7 | NO3-N+NO2-N | ug N/L | 0.0305 | 0.474 | 21.8 |  | 1 |  | 29.5 |  |  |  |  | 83.45 | PASS | 1 |  | 19.7 |  |  |  |  | 70.17 | PASS | 1 |  | 21.8 |  |  |  |  | 79.73 | PASS
2019-11-18 | OM_11-18-2019_01-00-22PM.OMN | chk std 25 | S3 | 1 | 1 | NH4-N | ug N/L | 0.0551 | 1.21 | 24.3 | PO4-P | ug P/L | 0.0703 | 0.972 | 22.6 | NO3-N+NO2-N | ug N/L | 0.0341 | 0.52 | 24 |  | 1 |  | 24.3 | -2.8 | PASS |  |  |  |  | 1 |  | 22.6 | -9.6 | PASS |  |  |  |  | 1 |  | 24 | -4 | PASS
2019-11-18 | OM_11-18-2019_01-00-22PM.OMN | rb | S5 | 1 | 1 | NH4-N | ug N/L | 0.00743 | 0.199 | 2.94 | PO4-P | ug P/L | -0.00745 | -0.0453 | -4.84 | NO3-N+NO2-N | ug N/L | 0.00844 | -0.0183 | -0.558 |  | 1 |  | 2.94 | [6 empty] | 1 |  | -4.84 | [6 empty] | 1 |  | -0.558
2019-11-18 | OM_11-18-2019_01-00-22PM.OMN | F25Oct19_0.1m | 151 | 1 | 1 | NH4-N | ug N/L | 0.105 | 2.28 | 47.2 | PO4-P | ug P/L | 0.019 | 0.293 | 4.25 | NO3-N+NO2-N | ug N/L | 0.0131 | 0.215 | 10 |  | 1 |  | 47.2 | [6 empty] | 1 |  | 4.25 | [6 empty] | 1 |  | 10
2019-11-18 | OM_11-18-2019_01-00-22PM.OMN | F30Oct19_6.2m | 152 | 1 | 1 | NH4-N | ug N/L | 0.979 | 21.3 | 453 | PO4-P | ug P/L | 0.0307 | 0.33 | 5.26 | NO3-N+NO2-N | ug N/L | 0.0112 | 0.156 | 7.34 |  | 1 |  | 453 | [6 empty] | 1 |  | 5.26 | [6 empty] | 1 |  | 7.34
2019-11-18 | OM_11-18-2019_01-00-22PM.OMN | F11Sep19_0.1m | 153 | 1 | 1 | NH4-N | ug N/L | 0.0134 | 0.282 | 4.69 | PO4-P | ug P/L | 0.0317 | 0.32 | 5 | NO3-N+NO2-N | ug N/L | -0.0104 | -0.0698 | -2.89 |  | 1 |  | 4.69 | [6 empty] | 1 |  | 5 | [6 empty] | 1 |  | -2.89
2019-11-18 | OM_11-18-2019_01-00-22PM.OMN | F30Oct19_F200 | 154 | 1 | 1 | NH4-N | ug N/L | 0.0565 | 1.21 | 24.3 | PO4-P | ug P/L | 0.0173 | 0.292 | 4.23 | NO3-N+NO2-N | ug N/L | 0.0149 | 0.219 | 10.2 |  | 1 |  | 24.3 | [6 empty] | 1 |  | 4.23 | [6 empty] | 1 |  | 10.2
2019-11-18 | OM_11-18-2019_01-00-22PM.OMN | F16Oct19_0.1m | 155 | 1 | 1 | NH4-N | ug N/L | 0.059 | 1.34 | 27.1 | PO4-P | ug P/L | 0.0207 | 0.334 | 5.37 | NO3-N+NO2-N | ug N/L | 0.027 | 0.451 | 20.8 |  | 1 |  | 27.1 | [6 empty] | 1 |  | 5.37 | [6 empty] | 1 |  | 20.8
2019-11-18 | OM_11-18-2019_01-00-22PM.OMN | F27Sep19_3.8m | 156 | 1 | 1 | NH4-N | ug N/L | 0.219 | 4.82 | 101 | PO4-P | ug P/L | 0.0186 | 0.285 | 4.04 | NO3-N+NO2-N | ug N/L | 0.0104 | 0.161 | 7.57 |  | 1 |  | 101 | [6 empty] | 1 |  | 4.04 | [6 empty] | 1 |  | 7.57
2019-11-18 | OM_11-18-2019_01-00-22PM.OMN | F30Oct19_0.1m | 157 | 1 | 1 | NH4-N | ug N/L | 0.0129 | 0.226 | 3.51 | PO4-P | ug P/L | 0.0378 | 0.535 | 10.8 | NO3-N+NO2-N | ug N/L | 0.00675 | 0.104 | 5 |  | 1 |  | 3.51 | [6 empty] | 1 |  | 10.8 | [6 empty] | 1 |  | 5
2019-11-18 | OM_11-18-2019_01-00-22PM.OMN | F08Nov19_1.6m | 158 | 1 | 1 | NH4-N | ug N/L | 0.139 | 3.05 | 63.4 | PO4-P | ug P/L | 0.0192 | 0.277 | 3.84 | NO3-N+NO2-N | ug N/L | 0.0135 | 0.214 | 9.99 |  | 1 |  | 63.4 | [6 empty] | 1 |  | 3.84 | [6 empty] | 1 |  | 9.99
2019-11-18 | OM_11-18-2019_01-00-22PM.OMN | F11Oct19_3.8m | 159 | 1 | 1 | NH4-N | ug N/L | 0.236 | 4.55 | 95.4 | PO4-P | ug P/L | 0.0172 | 0.281 | 3.93 | NO3-N+NO2-N | ug N/L | 0.0129 | 0.0767 | 3.74 |  | 1 |  | 95.4 | [6 empty] | 1 |  | 3.93 | [6 empty] | 1 |  | 3.74
2019-11-18 | OM_11-18-2019_01-00-22PM.OMN | B15Nov19_9.0m | 160 | 1 | 1 | NH4-N | ug N/L | 0.0864 | 1.84 | 37.8 | PO4-P | ug P/L | 0.0189 | 0.317 | 4.92 | NO3-N+NO2-N | ug N/L | 0.00848 | 0.0666 | 3.29 |  | 1 |  | 37.8 | [6 empty] | 1 |  | 4.92 | [6 empty] | 1 |  | 3.29
2019-11-18 | OM_11-18-2019_01-00-22PM.OMN | F16Oct19_0.1m_DUP | 164 | 1 | 1 | NH4-N | ug N/L | 0.0576 | 1.42 | 28.9 | PO4-P | ug P/L | 0.0197 | 0.288 | 4.12 | NO3-N+NO2-N | ug N/L | 0.0249 | 0.284 | 13.2 |  | 1 |  | 28.9 |  |  | 6.4286 | PASS |  |  | 1 |  | 4.12 |  |  | 26.3435 | PASS |  |  | 1 |  | 13.2 |  |  | 44.7059 | FAIL
2019-11-18 | OM_11-18-2019_01-00-22PM.OMN | B15Nov19_9.0m_SPK | 165 | 1 | 1 | NH4-N | ug N/L | 0.133 | 2.88 | 59.9 | PO4-P | ug P/L | 0.0669 | 0.964 | 22.3 | NO3-N+NO2-N | ug N/L | 0.0313 | 0.434 | 20 |  | 1 |  | 59.9 |  |  |  |  | 116.49 | PASS | 1 |  | 22.3 |  |  |  |  | 89.13 | PASS | 1 |  | 20 |  |  |  |  | 85.55 | PASS
2019-11-18 | OM_11-18-2019_01-00-22PM.OMN | chk std 25 | S3 | 1 | 1 | NH4-N | ug N/L | 0.06 | 1.21 | 24.5 | PO4-P | ug P/L | 0.0702 | 0.976 | 22.7 | NO3-N+NO2-N | ug N/L | 0.0338 | 0.511 | 23.5 |  | 1 |  | 24.5 | -2 | PASS |  |  |  |  | 1 |  | 22.7 | -9.2 | PASS |  |  |  |  | 1 |  | 23.5 | -6 | PASS
2019-11-18 | OM_11-18-2019_01-00-22PM.OMN | rb | S5 | 1 | 1 | NH4-N | ug N/L | 0.00947 | 0.191 | 2.77 | PO4-P | ug P/L | -0.00805 | -0.0471 | -4.89 | NO3-N+NO2-N | ug N/L | -0.00251 | -0.0341 | -1.27 |  | 1 |  | 2.77 | [6 empty] | 1 |  | -4.89 | [6 empty] | 1 |  | -1.27
2019-11-18 | OM_11-18-2019_01-00-22PM.OMN | F20Sep19_F100_R1 | 166 | 1 | 1 | NH4-N | ug N/L | 0.014 | 0.268 | 4.39 | PO4-P | ug P/L | 0.0508 | 0.737 | 16.2 | NO3-N+NO2-N | ug N/L | 0.179 | 2.54 | 119 |  | 1 |  | 4.39 | [6 empty] | 1 |  | 16.2 | [6 empty] | 1 |  | 119
2019-11-18 | OM_11-18-2019_01-00-22PM.OMN | B20Sep19_9.0m | 167 | 1 | 1 | NH4-N | ug N/L | 4.87 | 106 | 2330 | PO4-P | ug P/L | 0.0437 | 0.608 | 12.8 | NO3-N+NO2-N | ug N/L | 0.0037 | 0.0674 | 3.32 |  | 1 |  | 2330 | [6 empty] | 1 |  | 12.8 | [6 empty] | 1 |  | 3.32
2019-11-18 | OM_11-18-2019_01-00-22PM.OMN | F16Oct19_3.8m | 168 | 1 | 1 | NH4-N | ug N/L | 0.0579 | 1.31 | 26.5 | PO4-P | ug P/L | 0.0185 | 0.305 | 4.58 | NO3-N+NO2-N | ug N/L | 0.00351 | 0.0674 | 3.32 |  | 1 |  | 26.5 | [6 empty] | 1 |  | 4.58 | [6 empty] | 1 |  | 3.32
2019-11-18 | OM_11-18-2019_01-00-22PM.OMN | F16Oct19_5.0m | 169 | 1 | 1 | NH4-N | ug N/L | 0.0468 | 1.29 | 26 | PO4-P | ug P/L | 0.0185 | 0.306 | 4.62 | NO3-N+NO2-N | ug N/L | 0.0106 | 0.25 | 11.6 |  | 1 |  | 26 | [6 empty] | 1 |  | 4.62 | [6 empty] | 1 |  | 11.6
2019-11-18 | OM_11-18-2019_01-00-22PM.OMN | B15Nov19_11.0m | 170 | 1 | 1 | NH4-N | ug N/L | 0.0992 | 2.31 | 47.6 | PO4-P | ug P/L | 0.0193 | 0.319 | 4.96 | NO3-N+NO2-N | ug N/L | 0.0116 | 0.157 | 7.4 |  | 1 |  | 47.6 | [6 empty] | 1 |  | 4.96 | [6 empty] | 1 |  | 7.4
2019-11-18 | OM_11-18-2019_01-00-22PM.OMN | B15Nov19_11.0m_DUP | 179 | 1 | 1 | NH4-N | ug N/L | 0.106 | 2.23 | 46 | PO4-P | ug P/L | 0.0157 | 0.232 | 2.63 | NO3-N+NO2-N | ug N/L | 0.0121 | 0.196 | 9.18 |  | 1 |  | 46 |  |  | 3.4188 | PASS |  |  | 1 |  | 2.63 |  |  | 61.3966 | FAIL |  |  | 1 |  | 9.18 |  |  | 21.4717 | PASS
2019-11-18 | OM_11-18-2019_01-00-22PM.OMN | F16Oct19_5.0m_SPK | 180 | 1 | 1 | NH4-N | ug N/L | 0.0843 | 1.82 | 37.4 | PO4-P | ug P/L | 0.0733 | 1.04 | 24.3 | NO3-N+NO2-N | ug N/L | 0.03 | 0.432 | 19.9 |  | 1 |  | 37.4 |  |  |  |  | 60.74 | FAIL | 1 |  | 24.3 |  |  |  |  | 100.83 | PASS | 1 |  | 19.9 |  |  |  |  | 43.49 | FAIL
2019-11-18 | OM_11-18-2019_01-00-22PM.OMN | chk std 1000 | S1 | 1 | 1 | NH4-N | ug N/L | 2.15 | 46.8 | 1010 | PO4-P | ug P/L | 2.68 | 34.6 | 990 | NO3-N+NO2-N | ug N/L | 1.12 | 15.8 | 860 |  | 1 |  | 1010 | [6 empty] | 1 |  | 990 | [6 empty] | 1 |  | 860
2019-11-18 | OM_11-18-2019_01-00-22PM.OMN | chk std 500 | S1 | 2 | 1 | NH4-N | ug N/L | 1.07 | 23.3 | 498 | PO4-P | ug P/L | 1.33 | 18.3 | 505 | NO3-N+NO2-N | ug N/L | 0.661 | 9.37 | 476 |  | 1 |  | 498 | [6 empty] | 1 |  | 505 | [6 empty] | 1 |  | 476
2019-11-18 | OM_11-18-2019_01-00-22PM.OMN | chk std 100 | S2 | 1 | 1 | NH4-N | ug N/L | 0.222 | 4.84 | 102 | PO4-P | ug P/L | 0.259 | 3.68 | 96.1 | NO3-N+NO2-N | ug N/L | 0.127 | 1.8 | 83.6 |  | 1 |  | 102 | [6 empty] | 1 |  | 96.1 | [6 empty] | 1 |  | 83.6
2019-11-18 | OM_11-18-2019_01-00-22PM.OMN | chk std 50 | S2 | 2 | 1 | NH4-N | ug N/L | 0.0946 | 2.06 | 42.4 | PO4-P | ug P/L | 0.134 | 1.9 | 47.6 | NO3-N+NO2-N | ug N/L | 0.071 | 1.02 | 47.1 |  | 1 |  | 42.4 | [6 empty] | 1 |  | 47.6 | [6 empty] | 1 |  | 47.1
2019-11-18 | OM_11-18-2019_01-00-22PM.OMN | chk std 25 | S3 | 1 | 1 | NH4-N | ug N/L | 0.0554 | 1.25 | 25.3 | PO4-P | ug P/L | 0.0674 | 0.972 | 22.6 | NO3-N+NO2-N | ug N/L | 0.0357 | 0.492 | 22.7 |  | 1 |  | 25.3 | 1.2 | PASS |  |  |  |  | 1 |  | 22.6 | -9.6 | PASS |  |  |  |  | 1 |  | 22.7 | -9.2 | PASS
2019-11-18 | OM_11-18-2019_01-00-22PM.OMN | chk std 10 | S2 | 10 | 1 | NH4-N | ug N/L | 0.0213 | 0.439 | 8.02 | PO4-P | ug P/L | 0.0319 | 0.449 | 8.45 | NO3-N+NO2-N | ug N/L | 0.0136 | 0.203 | 9.5 |  | 1 |  | 8.02 | [6 empty] | 1 |  | 8.45 | [6 empty] | 1 |  | 9.5
2019-11-18 | OM_11-18-2019_01-00-22PM.OMN | chk std 5 | S4 | 1 | 1 | NH4-N | ug N/L | 0.0331 | 0.579 | 11 | PO4-P | ug P/L | 0.0183 | 0.343 | 5.62 | NO3-N+NO2-N | ug N/L | 0.00969 | 0.114 | 5.42 |  | 1 |  | 11 | [6 empty] | 1 |  | 5.62 | [6 empty] | 1 |  | 5.42
2019-11-18 | OM_11-18-2019_01-00-22PM.OMN | chk std 2.5 | S4 | 2 | 1 | NH4-N | ug N/L | -0.0148 | -0.39 | -9.55 | PO4-P | ug P/L | 0.0124 | 0.201 | 1.79 | NO3-N+NO2-N | ug N/L | 0.00561 | 0.124 | 5.89 |  | 1 |  | -9.55 | [6 empty] | 1 |  | 1.79 | [6 empty] | 1 |  | 5.89
2019-11-18 | OM_11-18-2019_01-00-22PM.OMN | chk std 0 | S5 | 1 | 1 | NH4-N | ug N/L | 0.0994 | 0.32 | 5.5 | PO4-P | ug P/L | -0.00928 | 0.178 | 1.18 | NO3-N+NO2-N | ug N/L | 0.00452 | 0.113 | 5.41 |  | 1 |  | 5.5 | [6 empty] | 1 |  | 1.18 | [6 empty] | 1 |  | 5.41
2019-11-18 | OM_11-18-2019_01-00-22PM.OMN | nitrite | S6 | 1 | 1 | NH4-N | ug N/L | 0.0334 | 0.0523 | -0.173 | PO4-P | ug P/L | -0.00773 | -0.0424 | -4.76 | NO3-N+NO2-N | ug N/L | 1.34 | 18.9 | 1070 | 83.5979 | 1 |  | -0.173 | [6 empty] | 1 |  | -4.76 | [6 empty] | 1 |  | 1070
2019-11-18 | OM_11-18-2019_01-00-22PM.OMN | F02Sep19_3.8m | 1 | 1 | 1 | NH4-N | ug N/L | 0.0452 | 1.01 | 20.2 | PO4-P | ug P/L | 0.0394 | 0.574 | 11.8 | NO3-N+NO2-N | ug N/L | 0.00581 | 0.0922 | 4.45 |  | 1 |  | 20.2 | [6 empty] | 1 |  | 11.8 | [6 empty] | 1 |  | 4.45
2019-11-18 | OM_11-18-2019_01-00-22PM.OMN | B04Sep19_9.0m | 3 | 10 | 1 | NH4-N | ug N/L | 0.436 | 9.59 | 203 | PO4-P | ug P/L | 0.0156 | 0.298 | 4.39 | NO3-N+NO2-N | ug N/L | 0.00159 | -0.0168 | -0.493 |  | 1 |  | 203 | [6 empty] | 1 |  | 4.39 | [6 empty] | 1 |  | -0.493
2019-11-18 | OM_11-18-2019_01-00-22PM.OMN | B04Oct19_6.0m | 4 | 1 | 1 | NH4-N | ug N/L | -0.0266 | -0.301 | -7.66 | PO4-P | ug P/L | 0.015 | 0.261 | 3.41 | NO3-N+NO2-N | ug N/L | 0.00476 | 0.0723 | 3.54 |  | 1 |  | -7.66 | [6 empty] | 1 |  | 3.41 | [6 empty] | 1 |  | 3.54
2019-11-18 | OM_11-18-2019_01-00-22PM.OMN | B04Sep19_6.0m | 19 | 1 | 1 | NH4-N | ug N/L | 0.014 | 0.287 | 4.8 | PO4-P | ug P/L | 0.0144 | 0.236 | 2.72 | NO3-N+NO2-N | ug N/L | 0.00368 | 0.0619 | 3.07 |  | 1 |  | 4.8 | [6 empty] | 1 |  | 2.72 | [6 empty] | 1 |  | 3.07
2019-11-18 | OM_11-18-2019_01-00-22PM.OMN | F11Sep19_0.1m | 153 | 1 | 1 | NH4-N | ug N/L | 0.0157 | 0.439 | 8.03 | PO4-P | ug P/L | 0.0241 | 0.401 | 7.17 | NO3-N+NO2-N | ug N/L | -0.00933 | -0.196 | -8.58 |  | 1 |  | 8.03 | [6 empty] | 1 |  | 7.17 | [6 empty] | 1 |  | -8.58
2019-11-18 | OM_11-18-2019_01-00-22PM.OMN | B04Sep19_11.0m | 20 | 10 | 1 | NH4-N | ug N/L | 0.558 | 12.3 | 262 | PO4-P | ug P/L | 0.0163 | 0.242 | 2.89 | NO3-N+NO2-N | ug N/L | 0.00165 | 0.0275 | 1.52 |  | 1 |  | 262 | [6 empty] | 1 |  | 2.89 | [6 empty] | 1 |  | 1.52

## MDLs
Detection Date | Run File Name | Sample ID | Cup Number | Auto Dilution Factor | Manual Dilution Factor | Analyte Name | Concentration Units | Peak Height | Peak Area | Peak Concentration | Analyte Name | Concentration Units | Peak Height | Peak Area | Peak Concentration | Analyte Name | Concentration Units | Peak Height | Peak Area | Peak Concentration
2019-11-18 | OM_11-18-2019_11-32-15AM.OMN | MDL at 5 ppb | S4 | 1 | 1 | NH4-N | ug N/L | 0.0288 | 0.512 | 14.6 | PO4-P | ug P/L | 0.0215 | 0.331 | 7.33 | NO3-N+NO2-N | ug N/L | 0.00812 | 0.114 | 4.9
2019-11-18 | OM_11-18-2019_11-32-15AM.OMN | MDL at 5 ppb | S4 | 1 | 1 | NH4-N | ug N/L | 0.0136 | 0.27 | 9.16 | PO4-P | ug P/L | 0.0204 | 0.339 | 7.53 | NO3-N+NO2-N | ug N/L | -0.0193 | -0.114 | -5.19
2019-11-18 | OM_11-18-2019_11-32-15AM.OMN | MDL at 5 ppb | S4 | 1 | 1 | NH4-N | ug N/L | 0.0267 | 0.28 | 9.39 | PO4-P | ug P/L | 0.0218 | 0.361 | 8.08 | NO3-N+NO2-N | ug N/L | 0.0121 | 0.0851 | 3.62
2019-11-18 | OM_11-18-2019_11-32-15AM.OMN | MDL at 5 ppb | S4 | 1 | 1 | NH4-N | ug N/L | 0.0118 | 0.274 | 9.26 | PO4-P | ug P/L | 0.0317 | 0.527 | 12.2 | NO3-N+NO2-N | ug N/L | 0.00899 | 0.126 | 5.45
2019-11-18 | OM_11-18-2019_11-32-15AM.OMN | MDL at 5 ppb | S4 | 1 | 1 | NH4-N | ug N/L | 0.0218 | 0.296 | 9.75 | PO4-P | ug P/L | 0.0201 | 0.301 | 6.61 | NO3-N+NO2-N | ug N/L | 0.0096 | 0.0948 | 4.05
2019-11-18 | OM_11-18-2019_11-32-15AM.OMN | MDL at 5 ppb | S4 | 1 | 1 | NH4-N | ug N/L | 0.0115 | 0.202 | 7.63 | PO4-P | ug P/L | 0.022 | 0.376 | 8.44 | NO3-N+NO2-N | ug N/L | 0.00823 | 0.132 | 5.71
2019-11-18 | OM_11-18-2019_11-32-15AM.OMN | MDL at 5 ppb | S4 | 1 | 1 | NH4-N | ug N/L | 0.0114 | 0.348 | 10.9 | PO4-P | ug P/L | 0.0179 | 0.274 | 5.93 | NO3-N+NO2-N | ug N/L | 0.00765 | 0.122 | 5.25
2019-11-18 | OM_11-18-2019_11-32-15AM.OMN | MDL at 5 ppb | S4 | 1 | 1 | NH4-N | ug N/L | 0.0104 | 0.187 | 7.3 | PO4-P | ug P/L | 0.0207 | 0.33 | 7.32 | NO3-N+NO2-N | ug N/L | 0.00898 | 0.119 | 5.13
2019-11-18 | OM_11-18-2019_11-32-15AM.OMN | MDL at 5 ppb | S4 | 1 | 1 | NH4-N | ug N/L | 0.0201 | 0.338 | 10.7 | PO4-P | ug P/L | 0.0206 | 0.317 | 6.99 | NO3-N+NO2-N | ug N/L | 0.009 | 0.139 | 6.02
[9 empty] | Known Conc | 5 |  |  |  | Known Conc | 5 |  |  |  | Known Conc | 5
[9 empty] | Mean | 9.8544 |  |  |  | Mean | 7.8256 |  |  |  | Mean | 3.8822
[9 empty] | Std Dev | 2.1466 |  |  |  | Std Dev | 1.8005 |  |  |  | Std Dev | 3.4863
[9 empty] | CV or %RSD | 21.7833 |  |  |  | CV or %RSD | 23.0084 |  |  |  | CV or %RSD | 89.8018
[9 empty] | T value | 2.998 |  |  |  | T value | 2.998 |  |  |  | T value | 2.998
[9 empty] | MDL | 6.4355 |  |  |  | MDL | 5.3979 |  |  |  | MDL | 10.4518
[9 empty] | LOQ | 21.4663 |  |  |  | LOQ | 18.0054 |  |  |  | LOQ | 34.863
[9 empty] | Error as % | 97.0889 |  |  |  | Error as % | 56.5111 |  |  |  | Error as % | -22.3556
[9 empty] | Known/MDL | 0.77694 |  |  |  | Known/MDL | 0.92628 |  |  |  | Known/MDL | 0.47839
[9 empty] | Mean PR | 197.0889 |  |  |  | Mean PR | 156.5111 |  |  |  | Mean PR | 77.6444
[9 empty] | S/N | 4.5907 |  |  |  | S/N | 4.3462 |  |  |  | S/N | 1.1136
1) Is the concentration used to calculate the MDL between 1 and 5 x the resulting MDL?
2) Is the signal to noise ratio reasonable?
A CV (%) or %RSD between 10 and 40% (<40% more important), but APHA suggests <=20%
A S/N between 2.5 and 10 (>2.5 more important)
If there is too little noise, it might indicate that the concentration used for the determination is too high. Try again with a lower concentration.
3) Are the recoveries (Mean PR) reasonable?
APHA says between 50 and 150%