## Data for Export
Sample ID | Reservoir | Site | DateTime | Depth_m | Run Date | NH4-N conc in ppb | PO4-P conc in ppb | NO3-N + NO2-N conc in ppb | Flag NH4 BRN | Flag PO4 BRN | Flag for NO3_NO2 BRN
F22Jun19_3.8m | FCR | 50 | 2019-06-22 | 3.8 | 2019-10-21 | 14.2 | 1.99 | 2.78 | 0 | 0 | 0
F29Jun19_F200 | FCR | 200 | 2019-06-29 | 0.1 | 2019-10-21 | 26.7 | 4.28 | 48.9 | 0 | 0 | 0
B03Jul19_11.0m | BVR | 50 | 2019-07-03 | 11 | 2019-10-21 | 139 | 1.63 | 0.944 | 0 | 0 | 0
F08Feb19_S3.8m | FCR | 50 | 2019-02-08 | 3.8 | 2019-10-21 | 24 | 1.62 | -0.517 | 0 | 0 | 0
F21Jul19_F100 | FCR | 100 | 2019-07-21 | 0.1 | 2019-10-21 | 6.38 | 2.22 | 48.3 | 0 | 0 | 0
F21Jan19_S8.0m | FCR | 50 | 2019-01-21 | 8 | 2019-10-21 | 2.97 | 1.54 | 10.2 | 0 | 0 | 0
F18Jul19_F99_R2 | FCR | 99 | 2019-07-18 | 0.1 | 2019-10-21 | 5.83 | 13.9 | 149 | 0 | 0 | 0
B21Jan19_Inf2_R1 | BVR | 200 | 2019-01-21 | 0.1 | 2019-10-21 | 7.77 | 2.56 | 16.2 | 0 | 0 | 0
B08Apr19_9.0m | BVR | 50 | 2019-04-08 | 9 | 2019-10-21 | 34.7 | 2.23 | 5.89 | 0 | 0 | 0
F08Jul19_8.0m | FCR | 50 | 2019-07-08 | 8 | 2019-10-21 | 171 | 1.01 | 3.71 | 0 | 0 | 0
B30May19_11.0m | BVR | 50 | 2019-05-30 | 11 | 2019-10-21 | 690 | 9.57 | 0.544 | 0 | 0 | 0
B21_Jan19_Inf1_R2 | BVR | right arm east | 2019-01-21 | 0.1 | 2019-10-21 | 3.78 | 2.04 | 119 | 0 | 0 | 0
B11Jul19_0.1m | BVR | 50 | 2019-07-11 | 0.1 | 2019-10-21 | 8.08 | 2.57 | 1.24 | 0 | 0 | 0
F13May19_9.0m | FCR | 50 | 2019-05-13 | 9 | 2019-10-21 | 308 | 1.43 | 13.6 | 0 | 0 | 0
F03Jul19_3.0m | FCR | 50 | 2019-07-03 | 3 | 2019-10-21 | 7.95 | 1.41 | 3.96 | 0 | 0 | 0
F08Feb19_6.2m | FCR | 50 | 2019-02-08 | 6.2 | 2019-10-21 | 15.3 | 1.81 | 0.734 | 0 | 0 | 0
F21Jan19_9.0m | FCR | 50 | 2019-01-21 | 9 | 2019-10-21 | 1.26 | 0.601 | 10.2 | 0 | 0 | 0
B11Jul19_3.0m | BVR | 50 | 2019-07-11 | 3 | 2019-10-21 | 10.2 | 1.11 | 3.82 | 0 | 0 | 0
F29Apr19_0.1m | FCR | 50 | 2019-04-29 | 0.1 | 2019-10-21 | 11.9 | 2.7 | 0.929 | 0 | 0 | 0
F22Jul19_F200 | FCR | 200 | 2019-07-22 | 0.1 | 2019-10-21 | 38.5 | 4.15 | 51 | 0 | 0 | 0
B6Jun19_3.0m | BVR | 50 | 2019-06-06 | 3 | 2019-10-21 | 9.16 | 0.623 | 0.225 | 0 | 0 | 0
F27May19_6.2m | FCR | 50 | 2019-05-27 | 5.2 | 2019-10-21 | 3.8 | 1.24 | 0.38 | 0 | 0 | 0
B20Jun19_6.0m | BVR | 50 | 2019-06-20 | 6 | 2019-10-21 | 8.75 | 2.16 | 1.14 | 0 | 0 | 0
B21Jan19_Inf4_R1 | BVR | 100 | 2019-01-21 | 0.1 | 2019-10-21 | 5.09 | 1.3 | 2.25 | 0 | 0 | 0
B21Jan19_Inf3_R1 | BVR | right arm west | 2019-01-21 | 0.1 | 2019-10-21 | 1.46 | 3.45 | 6.19 | 0 | 0 | 0
B18Jul19_6.0 | BVR | 50 | 2019-07-18 | 6 | 2019-10-21 | 53 | 4.64 | 1.62 | 0 | 0 | 0
F08Feb19_F100 | FCR | 100 | 2019-02-08 | 0.1 | 2019-10-21 | 8.92 | 5.38 | 45.4 | 0 | 0 | 0
F21Jan19_3.8m | FCR | 50 | 2019-01-21 | 3.8 | 2019-10-21 | 2.28 | -0.247 | 12.5 | 0 | 0 | 0
B01Aug19_9.0m | BVR | 50 | 2019-08-01 | 9 | 2019-10-21 | 690 | 9.63 | 1.77 | 0 | 0 | 0
F06May19_8.0m | FCR | 50 | 2019-05-06 | 8 | 2019-10-21 | 60.2 | 3.34 | 25.3 | 0 | 0 | 0
B30May19_6.0m | BVR | 50 | 2019-05-30 | 6 | 2019-10-21 | 9.36 | -0.915 | 1.17 | 0 | 0 | 0
F21Jan19_9.5m | FCR | 50 | 2019-01-21 | 9.5 | 2019-10-21 | 1.54 | 1.03 | 11.3 | 0 | 0 | 0
B23May19_11.0m | BVR | 50 | 2019-05-23 | 11 | 2019-10-21 | 892 | 12.3 | 1.06 | 0 | 0 | 0
B23May19_6.0m | BVR | 50 | 2019-05-23 | 6 | 2019-10-21 | 14 | 3.58 | 2.19 | 0 | 0 | 0
B16May19_3.0m | BVR | 50 | 2019-05-16 | 3 | 2019-10-21 | 9.28 | 7.46 | 9.03 | 0 | 0 | 0
F06May19_9.0m | FCR | 50 | 2019-05-06 | 9 | 2019-10-21 | 159 | 2.17 | 31.7 | 0 | 0 | 0
F20May19_5.0m | FCR | 50 | 2019-05-20 | 5 | 2019-10-21 | 10.6 | 2.11 | 2.13 | 0 | 0 | 0
F17Jan19_6.2m | FCR | 50 | 2019-01-17 | 6.2 | 2019-10-21 | 17.5 | 2.2 | -0.0611 | 0 | 0 | 0
B18Jul19_11.0mR2 | BVR | 50 | 2019-07-18 | 11 | 2019-10-21 | 195 | 3.47 | 2.12 | 0 | 0 | 0
F20May19_F200 | FCR | 200 | 2019-05-20 | 0.1 | 2019-10-21 | 32.1 | 5.47 | 42.3 | 0 | 0 | 0
B16May19_6.0m | BVR | 50 | 2029-05-16 | 6 | 2019-10-21 | 9.29 | 5.87 | 2.24 | 0 | 0 | 0
F27may19_8.0m | FCR | 50 | 2019-05-27 | 8 | 2019-10-21 | 5.19 | 2.79 | 3.25 | 0 | 0 | 0
B16May19_0.1m | BVR | 50 | 2019-05-16 | 0.1 | 2019-10-21 | 6.04 | 1.26 | 0.246 | 0 | 0 | 0
F08Feb19_F200 | FCR | 200 | 2019-02-08 | 0.1 | 2019-10-21 | 4.67 | 2.22 | 42.7 | 0 | 0 | 0
F08Jul19_F200 | FCR | 200 | 2019-07-08 | 0.1 | 2019-10-21 | 18.6 | 4.07 | 45.6 | 0 | 0 | 0
B29Apr19_6.0m | BVR | 50 | 2019-04-29 | 6 | 2019-10-21 | 5.57 | 4.01 | 2.42 | 0 | 0 | 0
B30May19_9.0m | BVR | 50 | 2019-05-30 | 9 | 2019-10-21 | 185 | 2.31 | 0.535 | 0 | 0 | 0
F27May19_F200 | FCR | 200 | 2019-05-27 | 0.1 | 2019-10-21 | 31.9 | 4.26 | 13.4 | 0 | 0 | 0
B24Jul19_5.3m | BVR | 50 | 2019-07-24 | 5.3 | 2019-10-21 | 6.78 | 2.5 | 0.654 | 0 | 0 | 0
F27May19_S0.1m | FCR | 50 | 2019-05-27 | 0.1 | 2019-10-21 | 6.97 | 2.47 | 2.04 | 0 | 0 | 0
F03Jun19_3.8m | FCR | 50 | 2019-06-03 | 3.8 | 2019-10-21 | 5.98 | 1.7 | 0.42 | 0 | 0 | 0
F22Apr19_9.0m | FCR | 50 | 2019-04-22 | 9 | 2019-10-21 | 65.2 | 5.75 | 27.4 | 0 | 0 | 0
F22Apr19_6.2m | FCR | 50 | 2019-04-22 | 6.2 | 2019-10-21 | 28.3 | 2.55 | 16 | 0 | 0 | 0
B08Apr19_0.1m | BVR | 50 | 2019-04-08 | 0.1 | 2019-10-21 | 2.74 | 3.85 | 3.75 | 0 | 0 | 0
B29Apr19_3.0m | BVR | 50 | 2019-04-29 | 3 | 2019-10-21 | 5.59 | 4.33 | 1.91 | 0 | 0 | 0
F21Jan19_0.1m | FCR | 50 | 2019-01-21 | 0.1 | 2019-10-21 | 6.34 | 2.05 | 11.7 | 0 | 0 | 0
B27Jun19_B3.0m_R1 | BVR | 50 | 2019-06-27 | 3 | 2019-10-21 | 3.87 | 2.78 | 7.38 | 0 | 0 | 0
F05Aug19_5.0m | FCR | 50 | 2019-08-05 | 5 | 2019-10-21 | 98.1 | 2.63 | 2.78 | 0 | 0 | 0
F22Apr19_3.8m | FCR | 50 | 2019-04-22 | 3.8 | 2019-10-21 | 8.77 | 1.72 | 3.45 | 0 | 0 | 0
B21Jan19_Inf2_R2 | BVR | 200 | 2019-01-21 | 0.1 | 2019-10-21 | 10.6 | 0.457 | 14.2 | 0 | 0 | 0
B21Jan19_Inf4_R2 | BVR | 100 | 2019-01-21 | 0.1 | 2019-10-21 | 2.13 | 0.658 | 5.82 | 0 | 0 | 0
F18Jul19_9.0m | FCR | 50 | 2019-07-18 | 9 | 2019-10-21 | 152 | 2.88 | 6.19 | 0 | 0 | 0
F15Apr19_0.1m | FCR | 50 | 2019-04-15 | 0.1 | 2019-10-21 | 8.51 | 3.46 | 8.54 | 0 | 0 | 0
F05Aug19_9.0m | FCR | 50 | 2019-08-05 | 9 | 2019-10-21 | 711 | 5.32 | 2.39 | 0 | 0 | 0
B29Apr19_0.1m | BVR | 50 | 2019-04-29 | 0.1 | 2019-10-21 | 7.34 | 3.93 | 1.12 | 0 | 0 | 0
B23May19_3.0m | BVR | 50 | 2019-05-23 | 3 | 2019-10-21 | 9.65 | 3.93 | 30.5 | 0 | 0 | 0
F13May19_F200 | FCR | 200 | 2019-05-13 | 0.1 | 2019-10-21 | 31.2 | 3.18 | 38.5 | 0 | 0 | 0
F15Jul19_6.2m | FCR | 50 | 2019-07-15 | 6.2 | 2019-10-21 | 106 | 4.66 | 3.66 | 0 | 0 | 0
F29Jul19_5.0m | FCR | 50 | 2019-07-29 | 5 | 2019-10-21 | 39.2 | 3.44 | 6.82 | 0 | 0 | 0
B30May19_0.1m | BVR | 50 | 2019-05-30 | 0.1 | 2019-10-21 | 6.11 | 0.487 | -0.381 | 0 | 0 | 0
F08Feb19_0.1m | FCR | 50 | 2019-02-08 | 0.1 | 2019-10-21 | 7.13 | 2.91 | 0.983 | 0 | 0 | 0
B11Jul19_11.0m | BVR | 50 | 2019-07-11 | 11 | 2019-10-21 | 186 | 2.82 | 1.34 | 0 | 0 | 0
B23May19_9.0m | BVR | 50 | 2019-05-23 | 9 | 2019-10-21 | 217 | 1.97 | 2.71 | 0 | 0 | 0
F20May19_0.1m | FCR | 50 | 2019-05-20 | 0.1 | 2019-10-21 | 10.9 | -0.57 | 1.51 | 0 | 0 | 0
B29Apr19_10.5m | BVR | 50 | 2019-04-29 | 10.5 | 2019-10-21 | 175 | 2.85 | 1.24 | 0 | 0 | 0
F21Jan19_5.0m | FCR | 50 | 2019-01-21 | 5 | 2019-10-21 | 26 | 2.93 | 15.6 | 0 | 0 | 0
B30May_3.0m | BVR | 50 | 2019-05-30 | 3 | 2019-10-21 | 7.08 | -1.01 | 0.179 | 0 | 0 | 0
B21Jan19_Inf3_R2 | BVR | right arm west | 2019-01-21 | 0.1 | 2019-10-21 | 4.06 | 3.43 | 5.58 | 0 | 0 | 0
F21Jan19_6.2m | FCR | 50 | 2019-01-21 | 6.2 | 2019-10-21 | 12.8 | 2.76 | 11.7 | 0 | 0 | 0
F08Feb19_9.0m | FCR | 50 | 2019-02-08 | 9 | 2019-10-21 | 9.76 | 1.16 | -0.604 | 0 | 0 | 0
F15Apr19_F100 | FCR | 100 | 2019-04-15 | 0.1 | 2019-10-21 | 5.67 | 5.42 | 26.1 | 0 | 0 | 0
F08Jul19_5.0m | FCR | 50 | 2019-07-08 | 5 | 2019-10-21 | 19.9 | 0.613 | 1.57 | 0 | 0 | 0
F08Feb19_5.0m | FCR | 50 | 2019-02-08 | 5 | 2019-10-21 | 8.63 | 2.58 | 0.602 | 0 | 0 | 0
F21Apr19_8.0m | FCR | 50 | 2019-04-21 | 8 | 2019-10-21 | 55.5 | 3.53 | 24.8 | 0 | 0 | 0
B16May19_9.0m | BVR | 50 | 2019-05-16 | 9 | 2019-10-21 | 182 | 6.08 | 93.3 | 0 | 0 | 0
F27May19_9.0m | FCR | 50 | 2019-05-27 | 9 | 2019-10-21 | 22.9 | 1.88 | 1.26 | 0 | 0 | 0
F20May19_3.8m | FCR | 50 | 2019-05-20 | 3.8 | 2019-10-21 | 26 | 3.72 | 2.91 | 0 | 0 | 0
B16May19_10.0m | BVR | 50 | 2019-05-16 | 10 | 2019-10-21 | 376 | 4.41 | 1.43 | 0 | 0 | 0
B29Apr19_9.0m | BVR | 50 | 2019-04-29 | 9 | 2019-10-21 | 115 | 1.06 | 2.74 | 0 | 0 | 0
F20May19_8.0m | FCR | 50 | 2019-05-20 | 8 | 2019-10-21 | 53 | 1.84 | 13.2 | 0 | 0 | 0
F13May19_5.0m | FCR | 50 | 2019-05-13 | 5 | 2019-10-21 | 8.16 | 3.19 | 1.31 | 0 | 0 | 0
F23May19_0.1m | FCR | 50 | 2019-05-23 | 0.1 | 2019-10-21 | 12.8 | 2.19 | 0.649 | 0 | 0 | 0
F17Jun19_9.0m | FCR | 50 | 2019-06-17 | 9 | 2019-10-21 | 27.1 | 1.46 | 1.34 | 0 | 0 | 0
F29Apr19_5.0m | FCR | 50 | 2019-04-29 | 5 | 2019-10-21 | 7.51 | 1.82 | 5.76 | 0 | 0 | 0
F29Apr19_6.2m | FCR | 50 | 2019-04-29 | 6.2 | 2019-10-21 | 11.2 | 0.123 | 9.25 | 0 | 0 | 0
F29Apr19_3.8m | FCR | 50 | 2019-04-29 | 3.8 | 2019-10-21 | 5.22 | 1.83 | -1.05 | 0 | 0 | 0
B21Jan19_inf2_R1 | BVR | 200 | 2019-01-21 | 0.1 | 2019-10-21 | 7.94 | 1.21 | 172 | 0 | 0 | 0
F13May19_0.1m | FCR | 50 | 2019-05-13 | 0.1 | 2019-10-21 | 5.89 | 4.44 | 0.724 | 0 | 0 | 0
F06May19_5.0m | FCR | 50 | 2019-05-06 | 5 | 2019-10-21 | 4.09 | 2.58 | 0.372 | 0 | 0 | 0

## Flags
Flag | Explanation
1 | sample not taken
2 | instrument malfunction
3 | sample below detection
4 | negative vlaue set to zero
5 | demonic intrusion
6 | non-standard method
7 | sample run multiple times and values averaged

## QAQC
Detection Date | Run File Name | Sample ID | Cup Number | Auto Dilution Factor | Manual Dilution Factor | Analyte Name | Concentration Units | Peak Height | Peak Area | Peak Concentration | Analyte Name | Concentration Units | Peak Height | Peak Area | Peak Concentration | Analyte Name | Concentration Units | Peak Height | Peak Area | Peak Concentration | Reduction Efficiency | BRN Data Quality Code (1=no problems, 2=note, 3=fatal flaws) | BN NH4-N NOTES: | NH4-N concentration | NH4-N- % Error in check stds | NH4-N- DQO (<=20%) | NH4-N- RPD of duplicates | NH4-N- DQO (<=20% if conc>LOQ) | NH4-N- PR of spikes | NH4-N- DQO (80-120%) if conc>LOQ | BRN Data Quality Code (1=no problems, 2=note, 3=fatal flaws) | BN PO4-P NOTES: | PO4-P concentration | PO4-P- % Error in check stds | PO4-P- DQO (<=20%) | PO4-P- RPD of duplicates | PO4-P- DQO (<=20% if conc>LOQ) | PO4-P- PR of spikes | PO4-P- DQO (80-120%) if conc>LOQ | BRN Data Quality Code (1=no problems, 2=note, 3=fatal flaws) | BN NO3-N NOTES: | NO3-N concentration | NO3-N- % Error in check stds | NO3-N- DQO (<=20%) | NO3-N- RPD of duplicates | NO3-N- DQO (<=20% if conc>LOQ) | NO3-N- PR of spikes | NO3-N- DQO (80-120%) if conc>LOQ
2019-10-21 | OM_10-21-2019_02-07-06PM_BRNedit.omn | nitrite | S6 | 1 | 1 | NH4-N | ug N/L | 0.0117 | 0.239 | 5.49 | PO4-P | ug P/L | 0.00602 | 0.111 | -1.04 | NO3-N+NO2-N | ug N/L | 1.43 | 15.9 | 770 | 101.8868 | 1 |  | 5.49 | [6 empty] | 1 |  | -1.04 | [6 empty] | 1 |  | 770
2019-10-21 | OM_10-21-2019_02-07-06PM_BRNedit.omn | cal std 1000 | S1 | 1 | 1 | NH4-N | ug N/L | 2.13 | 38.1 | 1000 | PO4-P | ug P/L | 2.59 | 27.9 | 1000 | NO3-N+NO2-N | ug N/L | 1.47 | 16.2 | 1000 |  | 1 |  | 1000 | [6 empty] | 1 |  | 1000 | [6 empty] | 1 |  | 1000
2019-10-21 | OM_10-21-2019_02-07-06PM_BRNedit.omn | cal std 500 | S1 | 2 | 1 | NH4-N | ug N/L | 1.06 | 19 | 500 | PO4-P | ug P/L | 1.23 | 13.7 | 500 | NO3-N+NO2-N | ug N/L | 0.771 | 8.54 | 500 |  | 1 |  | 500 | [6 empty] | 1 |  | 500 | [6 empty] | 1 |  | 500
2019-10-21 | OM_10-21-2019_02-07-06PM_BRNedit.omn | cal std 250 | S1 | 4 | 1 | NH4-N | ug N/L | 0.516 | 9.27 | 250 | PO4-P | ug P/L | 0.562 | 6.37 | 250 | NO3-N+NO2-N | ug N/L | 0.384 | 4.25 | 250 |  | 1 |  | 250 | [6 empty] | 1 |  | 250 | [6 empty] | 1 |  | 250
2019-10-21 | OM_10-21-2019_02-07-06PM_BRNedit.omn | cal std 100 | S2 | 1 | 1 | NH4-N | ug N/L | 0.25 | 4.39 | 100 | PO4-P | ug P/L | 0.224 | 2.51 | 100 | NO3-N+NO2-N | ug N/L | 0.153 | 1.71 | 100 |  | 1 |  | 100 | [6 empty] | 1 |  | 100 | [6 empty] | 1 |  | 100
2019-10-21 | OM_10-21-2019_02-07-06PM_BRNedit.omn | cal std 50 | S2 | 2 | 1 | NH4-N | ug N/L | 0.108 | 1.75 | 50 | PO4-P | ug P/L | 0.106 | 1.26 | 50 | NO3-N+NO2-N | ug N/L | 0.0799 | 0.917 | 50 |  | 1 |  | 50 | [6 empty] | 1 |  | 50 | [6 empty] | 1 |  | 50
2019-10-21 | OM_10-21-2019_02-07-06PM_BRNedit.omn | cal std 25 | S3 | 1 | 1 | NH4-N | ug N/L | 0.0532 | 1.04 | 25 | PO4-P | ug P/L | 0.0525 | 0.639 | 25 | NO3-N+NO2-N | ug N/L | 0.0384 | 0.442 | 25 |  | 1 |  | 25 | [6 empty] | 1 |  | 25 | [6 empty] | 1 |  | 25
2019-10-21 | OM_10-21-2019_02-07-06PM_BRNedit.omn | cal std 10 | S3 | 2.5 | 1 | NH4-N | ug N/L | 0.0115 | 0.156 | 10 | PO4-P | ug P/L | 0.0249 | 0.326 | 10 | NO3-N+NO2-N | ug N/L | 0.0162 | 0.216 | 10 |  | 1 |  | 10 | [6 empty] | 1 |  | 10 | [6 empty] | 1 |  | 10
2019-10-21 | OM_10-21-2019_02-07-06PM_BRNedit.omn | cal std 5 | S4 | 1 | 1 | NH4-N | ug N/L | 0.0098 | 0.226 | 5 | PO4-P | ug P/L | 0.0162 | 0.226 | 5 | NO3-N+NO2-N | ug N/L | 0.00772 | 0.103 | 5 |  | 1 |  | 5 | [6 empty] | 1 |  | 5 | [6 empty] | 1 |  | 5
2019-10-21 | OM_10-21-2019_02-07-06PM_BRNedit.omn | cal std 2.5 | S4 | 2 | 1 | NH4-N | ug N/L | 0.00676 | 0.0906 | 2.5 | PO4-P | ug P/L | 0.0136 | 0.206 | 2.5 | NO3-N+NO2-N | ug N/L | 0.00495 | 0.0787 | 2.5 |  | 1 |  | 2.5 | [6 empty] | 1 |  | 2.5 | [6 empty] | 1 |  | 2.5
2019-10-21 | OM_10-21-2019_02-07-06PM_BRNedit.omn | cal std 0 | S5 | 1 | 1 | NH4-N | ug N/L | 0.00304 | 0.0549 | 0 | PO4-P | ug P/L | 0.0104 | 0.158 | 0 | NO3-N+NO2-N | ug N/L | 0.00237 | 0.0474 | 0 |  | 1 |  | 0 | [6 empty] | 1 |  | 0 | [6 empty] | 1 |  | 0
2019-10-21 | OM_10-21-2019_02-07-06PM_BRNedit.omn | F22Jun19_3.8m | 1 | 1 | 1 | NH4-N | ug N/L | 0.0357 | 0.574 | 14.2 | PO4-P | ug P/L | 0.0118 | 0.18 | 1.99 | NO3-N+NO2-N | ug N/L | 0.00596 | 0.0843 | 2.78 |  | 1 |  | 14.2 | [6 empty] | 1 |  | 1.99 | [6 empty] | 1 |  | 2.78
2019-10-21 | OM_10-21-2019_02-07-06PM_BRNedit.omn | F29Jun19_F200 | 2 | 1 | 1 | NH4-N | ug N/L | 0.0604 | 1.06 | 26.7 | PO4-P | ug P/L | 0.0155 | 0.235 | 4.28 | NO3-N+NO2-N | ug N/L | 0.0792 | 0.878 | 48.9 |  | 1 |  | 26.7 | [6 empty] | 1 |  | 4.28 | [6 empty] | 1 |  | 48.9
2019-10-21 | OM_10-21-2019_02-07-06PM_BRNedit.omn | B03Jul19_11.0m | 3 | 1 | 1 | NH4-N | ug N/L | 3.06 | 54.9 | 1460 | PO4-P | ug P/L | 0.0535 | 0.601 | 19.2 | NO3-N+NO2-N | ug N/L | 0.00436 | 0.047 | 0.621 |  | 1 |  | 1460 | [6 empty] | 1 |  | 19.2 | [6 empty] | 1 |  | 0.621
2019-10-21 | OM_10-21-2019_02-07-06PM_BRNedit.omn | F08Feb19_S3.8m | 4 | 1 | 1 | NH4-N | ug N/L | 0.0485 | 0.954 | 24 | PO4-P | ug P/L | 0.00995 | 0.171 | 1.62 | NO3-N+NO2-N | ug N/L | 0.00285 | 0.0274 | -0.517 |  | 1 |  | 24 | [6 empty] | 1 |  | 1.62 | [6 empty] | 1 |  | -0.517
2019-10-21 | OM_10-21-2019_02-07-06PM_BRNedit.omn | F21Jul19_F100 | 5 | 1 | 1 | NH4-N | ug N/L | 0.0159 | 0.274 | 6.38 | PO4-P | ug P/L | 0.0112 | 0.185 | 2.22 | NO3-N+NO2-N | ug N/L | 0.0805 | 0.869 | 48.3 |  | 1 |  | 6.38 | [6 empty] | 1 |  | 2.22 | [6 empty] | 1 |  | 48.3
2019-10-21 | OM_10-21-2019_02-07-06PM_BRNedit.omn | F21Jan19_S8.0m | 6 | 1 | 1 | NH4-N | ug N/L | 0.0118 | 0.142 | 2.97 | PO4-P | ug P/L | 0.00997 | 0.169 | 1.54 | NO3-N+NO2-N | ug N/L | 0.0206 | 0.212 | 10.2 |  | 1 |  | 2.97 | [6 empty] | 1 |  | 1.54 | [6 empty] | 1 |  | 10.2
2019-10-21 | OM_10-21-2019_02-07-06PM_BRNedit.omn | F18Jul19_F99_R2 | 7 | 1 | 1 | NH4-N | ug N/L | 0.0136 | 0.252 | 5.83 | PO4-P | ug P/L | 0.0337 | 0.471 | 13.9 | NO3-N+NO2-N | ug N/L | 0.231 | 2.58 | 149 |  | 1 |  | 5.83 | [6 empty] | 1 |  | 13.9 | [6 empty] | 1 |  | 149
2019-10-21 | OM_10-21-2019_02-07-06PM_BRNedit.omn | B21Jan19_Inf2_R1 | 8 | 1 | 1 | NH4-N | ug N/L | 0.0168 | 0.327 | 7.77 | PO4-P | ug P/L | 0.0106 | 0.194 | 2.56 | NO3-N+NO2-N | ug N/L | 0.0256 | 0.317 | 16.2 |  | 1 |  | 7.77 | [6 empty] | 1 |  | 2.56 | [6 empty] | 1 |  | 16.2
2019-10-21 | OM_10-21-2019_02-07-06PM_BRNedit.omn | B08Apr19_9.0m | 9 | 1 | 1 | NH4-N | ug N/L | 0.0768 | 1.37 | 34.7 | PO4-P | ug P/L | 0.0114 | 0.186 | 2.23 | NO3-N+NO2-N | ug N/L | 0.00992 | 0.138 | 5.89 |  | 1 |  | 34.7 | [6 empty] | 1 |  | 2.23 | [6 empty] | 1 |  | 5.89
2019-10-21 | OM_10-21-2019_02-07-06PM_BRNedit.omn | F08Jul19_8.0m | 10 | 1 | 1 | NH4-N | ug N/L | 0.382 | 6.61 | 171 | PO4-P | ug P/L | 0.00872 | 0.156 | 1.01 | NO3-N+NO2-N | ug N/L | 0.0066 | 0.1 | 3.71 |  | 1 |  | 171 | [6 empty] | 1 |  | 1.01 | [6 empty] | 1 |  | 3.71
2019-10-21 | OM_10-21-2019_02-07-06PM_BRNedit.omn | F21Jul19_F100_DUP | 14 | 1 | 1 | NH4-N | ug N/L | 0.00918 | 0.187 | 4.14 | PO4-P | ug P/L | 0.00988 | 0.156 | 1.02 | NO3-N+NO2-N | ug N/L | 0.079 | 0.893 | 49.8 |  | 1 |  | 4.14 |  |  | 42.5856 | PASS |  |  | 1 |  | 1.02 |  |  | 74.0741 | FAIL |  |  | 1 |  | 49.8 |  |  | 3.0581 | PASS
2019-10-21 | OM_10-21-2019_02-07-06PM_BRNedit.omn | F08Jul19_8.0m_SPK | 15 | 1 | 1 | NH4-N | ug N/L | 0.409 | 7.2 | 186 | PO4-P | ug P/L | 0.0389 | 0.538 | 16.7 | NO3-N+NO2-N | ug N/L | 0.0351 | 0.4 | 21.1 |  | 1 |  | 186 |  |  |  |  | 93.6 | PASS | 1 |  | 16.7 |  |  |  |  | 80.12 | PASS | 1 |  | 21.1 |  |  |  |  | 89.06 | PASS
2019-10-21 | OM_10-21-2019_02-07-06PM_BRNedit.omn | chk std 25 | S3 | 1 | 1 | NH4-N | ug N/L | 0.0576 | 1.02 | 25.7 | PO4-P | ug P/L | 0.05 | 0.656 | 21.5 | NO3-N+NO2-N | ug N/L | 0.0371 | 0.412 | 21.8 |  | 1 |  | 25.7 | 2.8 | PASS |  |  |  |  | 1 |  | 21.5 | -14 | PASS |  |  |  |  | 1 |  | 21.8 | -12.8 | PASS
2019-10-21 | OM_10-21-2019_02-07-06PM_BRNedit.omn | rb | S5 | 1 | 1 | NH4-N | ug N/L | 0.00419 | 0.0902 | 1.63 | PO4-P | ug P/L | 0.0109 | 0.201 | 2.89 | NO3-N+NO2-N | ug N/L | -0.00292 | 0.00532 | -1.79 |  | 1 |  | 1.63 | [6 empty] | 1 |  | 2.89 | [6 empty] | 1 |  | -1.79
2019-10-21 | OM_10-21-2019_02-07-06PM_BRNedit.omn | B30May19_11.0m | 16 | 1 | 1 | NH4-N | ug N/L | 1.51 | 26.3 | 690 | PO4-P | ug P/L | 0.0288 | 0.365 | 9.57 | NO3-N+NO2-N | ug N/L | 0.00338 | 0.0457 | 0.544 |  | 1 |  | 690 | [6 empty] | 1 |  | 9.57 | [6 empty] | 1 |  | 0.544
2019-10-21 | OM_10-21-2019_02-07-06PM_BRNedit.omn | B21_Jan19_Inf1_R2 | 17 | 1 | 1 | NH4-N | ug N/L | 0.00864 | 0.173 | 3.78 | PO4-P | ug P/L | 0.011 | 0.181 | 2.04 | NO3-N+NO2-N | ug N/L | 0.188 | 2.08 | 119 |  | 1 |  | 3.78 | [6 empty] | 1 |  | 2.04 | [6 empty] | 1 |  | 119
2019-10-21 | OM_10-21-2019_02-07-06PM_BRNedit.omn | B11Jul19_0.1m | 18 | 1 | 1 | NH4-N | ug N/L | 0.02 | 0.339 | 8.08 | PO4-P | ug P/L | 0.0121 | 0.194 | 2.57 | NO3-N+NO2-N | ug N/L | 0.00379 | 0.0577 | 1.24 |  | 1 |  | 8.08 | [6 empty] | 1 |  | 2.57 | [6 empty] | 1 |  | 1.24
2019-10-21 | OM_10-21-2019_02-07-06PM_BRNedit.omn | F13May19_9.0m | 19 | 1 | 1 | NH4-N | ug N/L | 0.669 | 11.9 | 308 | PO4-P | ug P/L | 0.0119 | 0.166 | 1.43 | NO3-N+NO2-N | ug N/L | 0.0228 | 0.271 | 13.6 |  | 1 |  | 308 | [6 empty] | 1 |  | 1.43 | [6 empty] | 1 |  | 13.6
2019-10-21 | OM_10-21-2019_02-07-06PM_BRNedit.omn | F03Jul19_3.0m | 20 | 1 | 1 | NH4-N | ug N/L | 0.0193 | 0.334 | 7.95 | PO4-P | ug P/L | 0.00934 | 0.165 | 1.41 | NO3-N+NO2-N | ug N/L | 0.00748 | 0.105 | 3.96 |  | 1 |  | 7.95 | [6 empty] | 1 |  | 1.41 | [6 empty] | 1 |  | 3.96
2019-10-21 | OM_10-21-2019_02-07-06PM_BRNedit.omn | F08Feb19_6.2m | 21 | 1 | 1 | NH4-N | ug N/L | 0.0329 | 0.618 | 15.3 | PO4-P | ug P/L | 0.0102 | 0.175 | 1.81 | NO3-N+NO2-N | ug N/L | 0.0033 | 0.049 | 0.734 |  | 1 |  | 15.3 | [6 empty] | 1 |  | 1.81 | [6 empty] | 1 |  | 0.734
2019-10-21 | OM_10-21-2019_02-07-06PM_BRNedit.omn | F21Jan19_9.0m | 22 | 1 | 1 | NH4-N | ug N/L | 0.022 | 0.0758 | 1.26 | PO4-P | ug P/L | 0.00928 | 0.146 | 0.601 | NO3-N+NO2-N | ug N/L | 0.0179 | 0.213 | 10.2 |  | 1 |  | 1.26 | [6 empty] | 1 |  | 0.601 | [6 empty] | 1 |  | 10.2
2019-10-21 | OM_10-21-2019_02-07-06PM_BRNedit.omn | B11Jul19_3.0m | 23 | 1 | 1 | NH4-N | ug N/L | 0.02 | 0.421 | 10.2 | PO4-P | ug P/L | 0.0105 | 0.158 | 1.11 | NO3-N+NO2-N | ug N/L | 0.00417 | 0.102 | 3.82 |  | 1 |  | 10.2 | [6 empty] | 1 |  | 1.11 | [6 empty] | 1 |  | 3.82
2019-10-21 | OM_10-21-2019_02-07-06PM_BRNedit.omn | F29Apr19_0.1m | 24 | 1 | 1 | NH4-N | ug N/L | 0.0222 | 0.218 | 4.93 | PO4-P | ug P/L | 0.0124 | 0.22 | 3.66 | NO3-N+NO2-N | ug N/L | 0.00581 | 0.116 | 4.61 |  | 1 |  | 4.93 | [6 empty] | 1 |  | 3.66 | [6 empty] | 2 |  | 4.61
2019-10-21 | OM_10-21-2019_02-07-06PM_BRNedit.omn | F22Jul19_F200 | 25 | 1 | 1 | NH4-N | ug N/L | 0.0832 | 1.51 | 38.5 | PO4-P | ug P/L | 0.0155 | 0.232 | 4.15 | NO3-N+NO2-N | ug N/L | 0.0774 | 0.915 | 51 |  | 1 |  | 38.5 | [6 empty] | 1 |  | 4.15 | [6 empty] | 1 |  | 51
2019-10-21 | OM_10-21-2019_02-07-06PM_BRNedit.omn | B3Jul19_3.0m_DUP | 29 | 1 | 1 | NH4-N | ug N/L | 0.0204 | 0.447 | 10.9 | PO4-P | ug P/L | 0.0102 | 0.186 | 2.23 | NO3-N+NO2-N | ug N/L | 0.0111 | 0.136 | 5.75 |  | 1 |  | 10.9 |  |  | 31.2997 | FAIL |  |  | 1 |  | 2.23 |  |  | 45.0549 | PASS |  |  | 1 |  | 5.75 |  |  | 36.8692 | PASS
2019-10-21 | OM_10-21-2019_02-07-06PM_BRNedit.omn | F22Jul19_F200_SPK | 30 | 1 | 1 | NH4-N | ug N/L | 0.124 | 2.26 | 57.8 | PO4-P | ug P/L | 0.0481 | 0.62 | 20 | NO3-N+NO2-N | ug N/L | 0.105 | 1.22 | 68.6 |  | 1 |  | 57.8 |  |  |  |  | 102.28 | PASS | 1 |  | 20 |  |  |  |  | 81.25 | PASS | 1 |  | 68.6 |  |  |  |  | 94.86 | PASS
2019-10-21 | OM_10-21-2019_02-07-06PM_BRNedit.omn | chk std 25 | S3 | 1 | 1 | NH4-N | ug N/L | 0.0481 | 0.873 | 21.9 | PO4-P | ug P/L | 0.0491 | 0.629 | 20.4 | NO3-N+NO2-N | ug N/L | 0.0374 | 0.439 | 23.4 |  | 1 |  | 21.9 | -12.4 | PASS |  |  |  |  | 1 |  | 20.4 | -18.4 | PASS |  |  |  |  | 1 |  | 23.4 | -6.4 | PASS
2019-10-21 | OM_10-21-2019_02-07-06PM_BRNedit.omn | rb | S5 | 1 | 1 | NH4-N | ug N/L | 0.0106 | 0.093 | 1.7 | PO4-P | ug P/L | 0.0102 | 0.174 | 1.74 | NO3-N+NO2-N | ug N/L | -0.00459 | -0.0131 | -2.86 |  | 1 |  | 1.7 | [6 empty] | 1 |  | 1.74 | [6 empty] | 1 |  | -2.86
2019-10-21 | OM_10-21-2019_02-07-06PM_BRNedit.omn | B6Jun19_3.0m | 31 | 1 | 1 | NH4-N | ug N/L | 0.0462 | 0.381 | 9.16 | PO4-P | ug P/L | 0.0101 | 0.146 | 0.623 | NO3-N+NO2-N | ug N/L | 0.00248 | 0.0402 | 0.225 |  | 1 |  | 9.16 | [6 empty] | 1 |  | 0.623 | [6 empty] | 1 |  | 0.225
2019-10-21 | OM_10-21-2019_02-07-06PM_BRNedit.omn | F27May19_6.2m | 32 | 1 | 1 | NH4-N | ug N/L | 0.0143 | 0.174 | 3.8 | PO4-P | ug P/L | 0.012 | 0.161 | 1.24 | NO3-N+NO2-N | ug N/L | 0.00258 | 0.0429 | 0.38 |  | 1 |  | 3.8 | [6 empty] | 1 |  | 1.24 | [6 empty] | 1 |  | 0.38
2019-10-21 | OM_10-21-2019_02-07-06PM_BRNedit.omn | B20Jun19_6.0m | 33 | 1 | 1 | NH4-N | ug N/L | 0.0182 | 0.365 | 8.75 | PO4-P | ug P/L | 0.0114 | 0.184 | 2.16 | NO3-N+NO2-N | ug N/L | 0.00316 | 0.056 | 1.14 |  | 1 |  | 8.75 | [6 empty] | 1 |  | 2.16 | [6 empty] | 1 |  | 1.14
2019-10-21 | OM_10-21-2019_02-07-06PM_BRNedit.omn | B21Jan19_Inf4_R1 | 34 | 1 | 1 | NH4-N | ug N/L | 0.00842 | 0.224 | 5.09 | PO4-P | ug P/L | 0.0103 | 0.163 | 1.3 | NO3-N+NO2-N | ug N/L | 0.00684 | 0.0752 | 2.25 |  | 1 |  | 5.09 | [6 empty] | 1 |  | 1.3 | [6 empty] | 1 |  | 2.25
2019-10-21 | OM_10-21-2019_02-07-06PM_BRNedit.omn | B21Jan19_Inf3_R1 | 35 | 1 | 1 | NH4-N | ug N/L | 0.00976 | 0.0836 | 1.46 | PO4-P | ug P/L | 0.0112 | 0.215 | 3.45 | NO3-N+NO2-N | ug N/L | 0.0129 | 0.143 | 6.19 |  | 1 |  | 1.46 | [6 empty] | 1 |  | 3.45 | [6 empty] | 1 |  | 6.19
2019-10-21 | OM_10-21-2019_02-07-06PM_BRNedit.omn | B18Jul19_6.0 | 36 | 1 | 1 | NH4-N | ug N/L | 0.13 | 2.07 | 53 | PO4-P | ug P/L | 0.0156 | 0.244 | 4.64 | NO3-N+NO2-N | ug N/L | 0.00548 | 0.0643 | 1.62 |  | 1 |  | 53 | [6 empty] | 1 |  | 4.64 | [6 empty] | 1 |  | 1.62
2019-10-21 | OM_10-21-2019_02-07-06PM_BRNedit.omn | F08Feb19_F100 | 37 | 1 | 1 | NH4-N | ug N/L | 0.0211 | 0.372 | 8.92 | PO4-P | ug P/L | 0.0146 | 0.262 | 5.38 | NO3-N+NO2-N | ug N/L | 0.0739 | 0.818 | 45.4 |  | 1 |  | 8.92 | [6 empty] | 1 |  | 5.38 | [6 empty] | 1 |  | 45.4
2019-10-21 | OM_10-21-2019_02-07-06PM_BRNedit.omn | F21Jan19_3.8m | 38 | 1 | 1 | NH4-N | ug N/L | 0.00559 | 0.115 | 2.28 | PO4-P | ug P/L | 0.0079 | 0.125 | -0.247 | NO3-N+NO2-N | ug N/L | 0.0226 | 0.252 | 12.5 |  | 1 |  | 2.28 | [6 empty] | 1 |  | -0.247 | [6 empty] | 1 |  | 12.5
2019-10-21 | OM_10-21-2019_02-07-06PM_BRNedit.omn | B01Aug19_9.0m | 39 | 1 | 1 | NH4-N | ug N/L | 1.48 | 26.3 | 690 | PO4-P | ug P/L | 0.0303 | 0.366 | 9.63 | NO3-N+NO2-N | ug N/L | 0.00411 | 0.0669 | 1.77 |  | 1 |  | 690 | [6 empty] | 1 |  | 9.63 | [6 empty] | 1 |  | 1.77
2019-10-21 | OM_10-21-2019_02-07-06PM_BRNedit.omn | F06May19_8.0m | 40 | 1 | 1 | NH4-N | ug N/L | 0.159 | 2.35 | 60.2 | PO4-P | ug P/L | 0.0146 | 0.213 | 3.34 | NO3-N+NO2-N | ug N/L | 0.0412 | 0.472 | 25.3 |  | 1 |  | 60.2 | [6 empty] | 1 |  | 3.34 | [6 empty] | 1 |  | 25.3
2019-10-21 | OM_10-21-2019_02-07-06PM_BRNedit.omn | B21Jan19_Inf3_R1_DUP | 44 | 1 | 1 | NH4-N | ug N/L | 0.00421 | 0.0736 | 1.2 | PO4-P | ug P/L | 0.00782 | 0.107 | -0.985 | NO3-N+NO2-N | ug N/L | 0.0132 | 0.165 | 7.43 |  | 1 |  | 1.2 |  |  | 19.5489 | PASS |  |  | 1 |  | -0.985 |  |  | 359.8377 | FAIL |  |  | 1 |  | 7.43 |  |  | 18.2085 | PASS
2019-10-21 | OM_10-21-2019_02-07-06PM_BRNedit.omn | F06May19_8.0m_SPK | 45 | 1 | 1 | NH4-N | ug N/L | 0.168 | 3.07 | 78.8 | PO4-P | ug P/L | 0.0428 | 0.563 | 17.7 | NO3-N+NO2-N | ug N/L | 0.0677 | 0.775 | 42.9 |  | 1 |  | 78.8 |  |  |  |  | 100.88 | PASS | 1 |  | 17.7 |  |  |  |  | 73.57 | PASS | 1 |  | 42.9 |  |  |  |  | 92.29 | PASS
2019-10-21 | OM_10-21-2019_02-07-06PM_BRNedit.omn | chk std 25 | S3 | 1 | 1 | NH4-N | ug N/L | 0.0512 | 0.957 | 24.1 | PO4-P | ug P/L | 0.0506 | 0.613 | 19.7 | NO3-N+NO2-N | ug N/L | 0.0364 | 0.414 | 21.9 |  | 1 |  | 24.1 | -3.6 | PASS |  |  |  |  | 1 |  | 19.7 | -21.2 | FAIL |  |  |  |  | 1 |  | 21.9 | -12.4 | PASS
2019-10-21 | OM_10-21-2019_02-07-06PM_BRNedit.omn | rb | S5 | 1 | 1 | NH4-N | ug N/L | 0.00442 | 0.0691 | 1.08 | PO4-P | ug P/L | 0.00853 | 0.128 | -0.141 | NO3-N+NO2-N | ug N/L | 0.00323 | 0.029 | -0.421 |  | 1 |  | 1.08 | [6 empty] | 1 |  | -0.141 | [6 empty] | 1 |  | -0.421
2019-10-21 | OM_10-21-2019_02-07-06PM_BRNedit.omn | B30May19_6.0m | 46 | 1 | 1 | NH4-N | ug N/L | 0.0215 | 0.389 | 9.36 | PO4-P | ug P/L | 0.00936 | 0.109 | -0.915 | NO3-N+NO2-N | ug N/L | 0.00524 | 0.0566 | 1.17 |  | 1 |  | 9.36 | [6 empty] | 1 |  | -0.915 | [6 empty] | 1 |  | 1.17
2019-10-21 | OM_10-21-2019_02-07-06PM_BRNedit.omn | F21Jan19_9.5m | 47 | 1 | 1 | NH4-N | ug N/L | 0.0203 | 0.263 | 6.11 | PO4-P | ug P/L | 0.00985 | 0.173 | 1.7 | NO3-N+NO2-N | ug N/L | 0.0225 | 0.256 | 12.7 |  | 1 |  | 6.11 | [6 empty] | 1 |  | 1.7 | [6 empty] | 1 |  | 12.7
2019-10-21 | OM_10-21-2019_02-07-06PM_BRNedit.omn | B23May19_11.0m | 48 | 1 | 1 | NH4-N | ug N/L | 1.9 | 33.9 | 892 | PO4-P | ug P/L | 0.0353 | 0.431 | 12.3 | NO3-N+NO2-N | ug N/L | 0.00464 | 0.0546 | 1.06 |  | 1 |  | 892 | [6 empty] | 1 |  | 12.3 | [6 empty] | 1 |  | 1.06
2019-10-21 | OM_10-21-2019_02-07-06PM_BRNedit.omn | B23May19_6.0m | 49 | 1 | 1 | NH4-N | ug N/L | 0.0243 | 0.568 | 14 | PO4-P | ug P/L | 0.0139 | 0.219 | 3.58 | NO3-N+NO2-N | ug N/L | 0.00532 | 0.0741 | 2.19 |  | 1 |  | 14 | [6 empty] | 1 |  | 3.58 | [6 empty] | 1 |  | 2.19
2019-10-21 | OM_10-21-2019_02-07-06PM_BRNedit.omn | B16May19_3.0m | 50 | 1 | 1 | NH4-N | ug N/L | 0.0214 | 0.386 | 9.28 | PO4-P | ug P/L | 0.0233 | 0.313 | 7.46 | NO3-N+NO2-N | ug N/L | 0.0147 | 0.192 | 9.03 |  | 1 |  | 9.28 | [6 empty] | 1 |  | 7.46 | [6 empty] | 1 |  | 9.03
2019-10-21 | OM_10-21-2019_02-07-06PM_BRNedit.omn | F06May19_9.0m | 51 | 1 | 1 | NH4-N | ug N/L | 0.348 | 6.16 | 159 | PO4-P | ug P/L | 0.0128 | 0.184 | 2.17 | NO3-N+NO2-N | ug N/L | 0.05 | 0.582 | 31.7 |  | 1 |  | 159 | [6 empty] | 1 |  | 2.17 | [6 empty] | 1 |  | 31.7
2019-10-21 | OM_10-21-2019_02-07-06PM_BRNedit.omn | F20May19_5.0m | 52 | 1 | 1 | NH4-N | ug N/L | 0.0243 | 0.437 | 10.6 | PO4-P | ug P/L | 0.0118 | 0.183 | 2.11 | NO3-N+NO2-N | ug N/L | 0.00503 | 0.0732 | 2.13 |  | 1 |  | 10.6 | [6 empty] | 1 |  | 2.11 | [6 empty] | 1 |  | 2.13
2019-10-21 | OM_10-21-2019_02-07-06PM_BRNedit.omn | F17Jan19_6.2m | 53 | 1 | 1 | NH4-N | ug N/L | 0.0309 | 0.704 | 17.5 | PO4-P | ug P/L | 0.0124 | 0.185 | 2.2 | NO3-N+NO2-N | ug N/L | 0.00253 | 0.0353 | -0.0611 |  | 1 |  | 17.5 | [6 empty] | 1 |  | 2.2 | [6 empty] | 1 |  | -0.0611
2019-10-21 | OM_10-21-2019_02-07-06PM_BRNedit.omn | B18Jul19_11.0mR2 | 54 | 1 | 1 | NH4-N | ug N/L | 4.51 | 77.4 | 2080 | PO4-P | ug P/L | 0.0479 | 0.553 | 17.3 | NO3-N+NO2-N | ug N/L | 0.006 | 0.0729 | 2.12 |  | 1 |  | 2080 | [6 empty] | 1 |  | 17.3 | [6 empty] | 1 |  | 2.12
2019-10-21 | OM_10-21-2019_02-07-06PM_BRNedit.omn | F20May19_F200 | 55 | 1 | 1 | NH4-N | ug N/L | 0.0696 | 1.27 | 32.1 | PO4-P | ug P/L | 0.0176 | 0.265 | 5.47 | NO3-N+NO2-N | ug N/L | 0.0694 | 0.766 | 42.3 |  | 1 |  | 32.1 | [6 empty] | 1 |  | 5.47 | [6 empty] | 1 |  | 42.3
2019-10-21 | OM_10-21-2019_02-07-06PM_BRNedit.omn | B16May19_3.0m_DUP | 59 | 1 | 1 | NH4-N | ug N/L | 0.0409 | 0.464 | 11.3 | PO4-P | ug P/L | 0.0141 | 0.227 | 3.95 | NO3-N+NO2-N | ug N/L | 0.00684 | 0.0941 | 3.34 |  | 1 |  | 11.3 |  |  | 19.6307 | PASS |  |  | 1 |  | 3.95 |  |  | 61.525 | FAIL |  |  | 1 |  | 3.34 |  |  | 91.9968 | FAIL
2019-10-21 | OM_10-21-2019_02-07-06PM_BRNedit.omn | F20May19_F200_SPK | 60 | 1 | 1 | NH4-N | ug N/L | 0.0966 | 1.79 | 45.6 | PO4-P | ug P/L | 0.048 | 0.632 | 20.5 | NO3-N+NO2-N | ug N/L | 0.1 | 1.1 | 62 |  | 1 |  | 45.6 |  |  |  |  | 72.06 | FAIL | 1 |  | 20.5 |  |  |  |  | 77.2 | PASS | 1 |  | 62 |  |  |  |  | 104.7 | PASS
2019-10-21 | OM_10-21-2019_02-07-06PM_BRNedit.omn | chk std 25 | S3 | 1 | 1 | NH4-N | ug N/L | 0.0501 | 0.895 | 22.5 | PO4-P | ug P/L | 0.051 | 0.679 | 22.4 | NO3-N+NO2-N | ug N/L | 0.0371 | 0.401 | 21.1 |  | 1 |  | 22.5 | -10 | PASS |  |  |  |  | 1 |  | 22.4 | -10.4 | PASS |  |  |  |  | 1 |  | 21.1 | -15.6 | PASS
2019-10-21 | OM_10-21-2019_02-07-06PM_BRNedit.omn | rb | S5 | 1 | 1 | NH4-N | ug N/L | -0.0152 | -0.0912 | -3.07 | PO4-P | ug P/L | 0.00915 | 0.168 | 1.51 | NO3-N+NO2-N | ug N/L | 0.00235 | 0.0214 | -0.864 |  | 1 |  | -3.07 | [6 empty] | 1 |  | 1.51 | [6 empty] | 1 |  | -0.864
2019-10-21 | OM_10-21-2019_02-07-06PM_BRNedit.omn | B16May19_6.0m | 61 | 1 | 1 | NH4-N | ug N/L | 0.0205 | 0.386 | 9.29 | PO4-P | ug P/L | 0.019 | 0.274 | 5.87 | NO3-N+NO2-N | ug N/L | 0.00809 | 0.075 | 2.24 |  | 1 |  | 9.29 | [6 empty] | 1 |  | 5.87 | [6 empty] | 1 |  | 2.24
2019-10-21 | OM_10-21-2019_02-07-06PM_BRNedit.omn | F27may19_8.0m | 62 | 1 | 1 | NH4-N | ug N/L | 0.0159 | 0.228 | 5.19 | PO4-P | ug P/L | 0.0133 | 0.199 | 2.79 | NO3-N+NO2-N | ug N/L | 0.00669 | 0.0925 | 3.25 |  | 1 |  | 5.19 | [6 empty] | 1 |  | 2.79 | [6 empty] | 1 |  | 3.25
2019-10-21 | OM_10-21-2019_02-07-06PM_BRNedit.omn | B16May19_0.1m | 63 | 1 | 1 | NH4-N | ug N/L | 0.0132 | 0.261 | 6.04 | PO4-P | ug P/L | 0.0114 | 0.162 | 1.26 | NO3-N+NO2-N | ug N/L | 0.00206 | 0.0406 | 0.246 |  | 1 |  | 6.04 | [6 empty] | 1 |  | 1.26 | [6 empty] | 1 |  | 0.246
2019-10-21 | OM_10-21-2019_02-07-06PM_BRNedit.omn | F08Feb19_F200 | 64 | 1 | 1 | NH4-N | ug N/L | 0.0135 | 0.208 | 4.67 | PO4-P | ug P/L | 0.0125 | 0.185 | 2.22 | NO3-N+NO2-N | ug N/L | 0.0679 | 0.772 | 42.7 |  | 1 |  | 4.67 | [6 empty] | 1 |  | 2.22 | [6 empty] | 1 |  | 42.7
2019-10-21 | OM_10-21-2019_02-07-06PM_BRNedit.omn | F08Jul19_F200 | 65 | 1 | 1 | NH4-N | ug N/L | 0.0449 | 0.745 | 18.6 | PO4-P | ug P/L | 0.0166 | 0.23 | 4.07 | NO3-N+NO2-N | ug N/L | 0.074 | 0.821 | 45.6 |  | 1 |  | 18.6 | [6 empty] | 1 |  | 4.07 | [6 empty] | 1 |  | 45.6
2019-10-21 | OM_10-21-2019_02-07-06PM_BRNedit.omn | B29Apr19_6.0m | 66 | 1 | 1 | NH4-N | ug N/L | 0.0125 | 0.242 | 5.57 | PO4-P | ug P/L | 0.0122 | 0.229 | 4.01 | NO3-N+NO2-N | ug N/L | 0.00656 | 0.0781 | 2.42 |  | 1 |  | 5.57 | [6 empty] | 1 |  | 4.01 | [6 empty] | 1 |  | 2.42
2019-10-21 | OM_10-21-2019_02-07-06PM_BRNedit.omn | B30May19_9.0m | 67 | 1 | 1 | NH4-N | ug N/L | 0.428 | 7.17 | 185 | PO4-P | ug P/L | 0.0113 | 0.187 | 2.31 | NO3-N+NO2-N | ug N/L | 0.00427 | 0.0456 | 0.535 |  | 1 |  | 185 | [6 empty] | 1 |  | 2.31 | [6 empty] | 1 |  | 0.535
2019-10-21 | OM_10-21-2019_02-07-06PM_BRNedit.omn | F27May19_F200 | 68 | 1 | 1 | NH4-N | ug N/L | 0.0696 | 1.26 | 31.9 | PO4-P | ug P/L | 0.0149 | 0.235 | 4.26 | NO3-N+NO2-N | ug N/L | 0.0245 | 0.268 | 13.4 |  | 1 |  | 31.9 | [6 empty] | 1 |  | 4.26 | [6 empty] | 1 |  | 13.4
2019-10-21 | OM_10-21-2019_02-07-06PM_BRNedit.omn | B24Jul19_5.3m | 69 | 1 | 1 | NH4-N | ug N/L | 0.0173 | 0.289 | 6.78 | PO4-P | ug P/L | 0.0127 | 0.192 | 2.5 | NO3-N+NO2-N | ug N/L | 0.0046 | 0.0476 | 0.654 |  | 1 |  | 6.78 | [6 empty] | 1 |  | 2.5 | [6 empty] | 1 |  | 0.654
2019-10-21 | OM_10-21-2019_02-07-06PM_BRNedit.omn | F27May19_S0.1m | 70 | 1 | 1 | NH4-N | ug N/L | 0.016 | 0.297 | 6.97 | PO4-P | ug P/L | 0.0125 | 0.191 | 2.47 | NO3-N+NO2-N | ug N/L | 0.00529 | 0.0715 | 2.04 |  | 1 |  | 6.97 | [6 empty] | 1 |  | 2.47 | [6 empty] | 1 |  | 2.04
2019-10-21 | OM_10-21-2019_02-07-06PM_BRNedit.omn | F08Jul19_SF200_DUP | 74 | 1 | 1 | NH4-N | ug N/L | 0.0495 | 0.762 | 19 | PO4-P | ug P/L | 0.0189 | 0.276 | 5.92 | NO3-N+NO2-N | ug N/L | 0.077 | 0.876 | 48.8 |  | 1 |  | 19 |  |  | 2.1277 | PASS |  |  | 1 |  | 5.92 |  |  | 37.037 | PASS |  |  | 1 |  | 48.8 |  |  | 6.7797 | PASS
2019-10-21 | OM_10-21-2019_02-07-06PM_BRNedit.omn | F27May19_0.1m_SPK | 75 | 1 | 1 | NH4-N | ug N/L | 0.0587 | 1.23 | 31 | PO4-P | ug P/L | 0.0452 | 0.579 | 18.4 | NO3-N+NO2-N | ug N/L | 0.034 | 0.407 | 21.5 |  | 1 |  | 31 |  |  |  |  | 123.25 | FAIL | 1 |  | 18.4 |  |  |  |  | 81.49 | PASS | 1 |  | 21.5 |  |  |  |  | 99.45 | PASS
2019-10-21 | OM_10-21-2019_02-07-06PM_BRNedit.omn | chk std 25 | S3 | 1 | 1 | NH4-N | ug N/L | 0.0489 | 0.907 | 22.8 | PO4-P | ug P/L | 0.0508 | 0.637 | 20.7 | NO3-N+NO2-N | ug N/L | 0.0356 | 0.417 | 22.1 |  | 1 |  | 22.8 | -8.8 | PASS |  |  |  |  | 1 |  | 20.7 | -17.2 | PASS |  |  |  |  | 1 |  | 22.1 | -11.6 | PASS
2019-10-21 | OM_10-21-2019_02-07-06PM_BRNedit.omn | rb | S5 | 1 | 1 | NH4-N | ug N/L | -0.0085 | -0.0277 | -1.42 | PO4-P | ug P/L | 0.00804 | 0.14 | 0.357 | NO3-N+NO2-N | ug N/L | -0.00204 | -0.00971 | -2.66 |  | 1 |  | -1.42 | [6 empty] | 1 |  | 0.357 | [6 empty] | 1 |  | -2.66
2019-10-21 | OM_10-21-2019_02-07-06PM_BRNedit.omn | F03Jun19_3.8m | 76 | 1 | 1 | NH4-N | ug N/L | 0.0152 | 0.258 | 5.98 | PO4-P | ug P/L | 0.00943 | 0.173 | 1.7 | NO3-N+NO2-N | ug N/L | 0.00275 | 0.0436 | 0.42 |  | 1 |  | 5.98 | [6 empty] | 1 |  | 1.7 | [6 empty] | 1 |  | 0.42
2019-10-21 | OM_10-21-2019_02-07-06PM_BRNedit.omn | F22Apr19_9.0m | 77 | 1 | 1 | NH4-N | ug N/L | 0.142 | 2.54 | 65.2 | PO4-P | ug P/L | 0.0138 | 0.271 | 5.75 | NO3-N+NO2-N | ug N/L | 0.0452 | 0.509 | 27.4 |  | 1 |  | 65.2 | [6 empty] | 1 |  | 5.75 | [6 empty] | 1 |  | 27.4
2019-10-21 | OM_10-21-2019_02-07-06PM_BRNedit.omn | 22Apr19_6.2m | 78 | 1 | 1 | NH4-N | ug N/L | 0.0612 | 1.12 | 28.3 | PO4-P | ug P/L | 0.0118 | 0.193 | 2.55 | NO3-N+NO2-N | ug N/L | 0.0286 | 0.312 | 16 |  | 1 |  | 28.3 | [6 empty] | 1 |  | 2.55 | [6 empty] | 1 |  | 16
2019-10-21 | OM_10-21-2019_02-07-06PM_BRNedit.omn | 08Apr19_0.1m | 79 | 1 | 1 | NH4-N | ug N/L | -0.013 | 0.133 | 2.74 | PO4-P | ug P/L | 0.0135 | 0.225 | 3.85 | NO3-N+NO2-N | ug N/L | 0.0086 | 0.101 | 3.75 |  | 1 |  | 2.74 | [6 empty] | 1 |  | 3.85 | [6 empty] | 1 |  | 3.75
2019-10-21 | OM_10-21-2019_02-07-06PM_BRNedit.omn | B29Apr19_3.0m | 80 | 1 | 1 | NH4-N | ug N/L | 0.0116 | 0.243 | 5.59 | PO4-P | ug P/L | 0.0154 | 0.237 | 4.33 | NO3-N+NO2-N | ug N/L | 0.0065 | 0.0694 | 1.91 |  | 1 |  | 5.59 | [6 empty] | 1 |  | 4.33 | [6 empty] | 1 |  | 1.91
2019-10-21 | OM_10-21-2019_02-07-06PM_BRNedit.omn | F21Jan19_0.1m | 81 | 1 | 1 | NH4-N | ug N/L | 0.0106 | 0.272 | 6.34 | PO4-P | ug P/L | 0.0111 | 0.181 | 2.05 | NO3-N+NO2-N | ug N/L | 0.0209 | 0.239 | 11.7 |  | 1 |  | 6.34 | [6 empty] | 1 |  | 2.05 | [6 empty] | 1 |  | 11.7
2019-10-21 | OM_10-21-2019_02-07-06PM_BRNedit.omn | B27Jun19_B3.0m_R1 | 82 | 1 | 1 | NH4-N | ug N/L | 0.0161 | 0.177 | 3.87 | PO4-P | ug P/L | 0.0153 | 0.199 | 2.78 | NO3-N+NO2-N | ug N/L | 0.0124 | 0.164 | 7.38 |  | 1 |  | 3.87 | [6 empty] | 1 |  | 2.78 | [6 empty] | 1 |  | 7.38
2019-10-21 | OM_10-21-2019_02-07-06PM_BRNedit.omn | F05Aug19_5.0m | 83 | 1 | 1 | NH4-N | ug N/L | 0.219 | 3.81 | 98.1 | PO4-P | ug P/L | 0.0145 | 0.195 | 2.63 | NO3-N+NO2-N | ug N/L | 0.00503 | 0.0844 | 2.78 |  | 1 |  | 98.1 | [6 empty] | 1 |  | 2.63 | [6 empty] | 1 |  | 2.78
2019-10-21 | OM_10-21-2019_02-07-06PM_BRNedit.omn | F22Apr19_3.8m | 84 | 1 | 1 | NH4-N | ug N/L | 0.0306 | 0.366 | 8.77 | PO4-P | ug P/L | 0.0106 | 0.173 | 1.72 | NO3-N+NO2-N | ug N/L | 0.00645 | 0.0959 | 3.45 |  | 1 |  | 8.77 | [6 empty] | 1 |  | 1.72 | [6 empty] | 1 |  | 3.45
2019-10-21 | OM_10-21-2019_02-07-06PM_BRNedit.omn | B21Jan19_Inf2_R2 | 85 | 1 | 1 | NH4-N | ug N/L | 0.0256 | 0.435 | 10.6 | PO4-P | ug P/L | 0.00889 | 0.142 | 0.457 | NO3-N+NO2-N | ug N/L | 0.0238 | 0.281 | 14.2 |  | 1 |  | 10.6 | [6 empty] | 1 |  | 0.457 | [6 empty] | 1 |  | 14.2
2019-10-21 | OM_10-21-2019_02-07-06PM_BRNedit.omn | B29Apr19_3.0m_DUP | 89 | 1 | 1 | NH4-N | ug N/L | 0.0153 | 0.276 | 6.43 | PO4-P | ug P/L | 0.0155 | 0.226 | 3.89 | NO3-N+NO2-N | ug N/L | 0.00604 | 0.0698 | 1.94 |  | 1 |  | 6.43 |  |  | 13.9767 | PASS |  |  | 1 |  | 3.89 |  |  | 10.7056 | PASS |  |  | 1 |  | 1.94 |  |  | 1.5584 | PASS
2019-10-21 | OM_10-21-2019_02-07-06PM_BRNedit.omn | B21Jan19_Inf2_R2_SPK | 90 | 1 | 1 | NH4-N | ug N/L | 0.0653 | 1.28 | 32.3 | PO4-P | ug P/L | 0.0403 | 0.532 | 16.4 | NO3-N+NO2-N | ug N/L | 0.0509 | 0.57 | 30.9 |  | 1 |  | 32.3 |  |  |  |  | 111.73 | PASS | 1 |  | 16.4 |  |  |  |  | 81.355 | PASS | 1 |  | 30.9 |  |  |  |  | 86.59 | PASS
2019-10-21 | OM_10-21-2019_02-07-06PM_BRNedit.omn | chk std 1000 | S1 | 1 | 1 | NH4-N | ug N/L | 2.17 | 38.6 | 1020 | PO4-P | ug P/L | 2.51 | 27.8 | 986 | NO3-N+NO2-N | ug N/L | 1.42 | 16 | 982 |  | 1 |  | 1020 | [6 empty] | 1 |  | 986 | [6 empty] | 1 |  | 982
2019-10-21 | OM_10-21-2019_02-07-06PM_BRNedit.omn | chk std 100 | S2 | 1 | 1 | NH4-N | ug N/L | 0.236 | 4.23 | 109 | PO4-P | ug P/L | 0.211 | 2.48 | 95.3 | NO3-N+NO2-N | ug N/L | 0.147 | 1.67 | 95.3 |  | 1 |  | 109 | [6 empty] | 1 |  | 95.3 | [6 empty] | 1 |  | 95.3
2019-10-21 | OM_10-21-2019_02-07-06PM_BRNedit.omn | chk std 25 | S3 | 1 | 1 | NH4-N | ug N/L | 0.0515 | 0.943 | 23.7 | PO4-P | ug P/L | 0.0502 | 0.645 | 21 | NO3-N+NO2-N | ug N/L | 0.0394 | 0.48 | 25.7 |  | 1 |  | 23.7 | -5.2 | PASS |  |  |  |  | 1 |  | 21 | -16 | PASS |  |  |  |  | 1 |  | 25.7 | 2.8 | PASS
2019-10-21 | OM_10-21-2019_02-07-06PM_BRNedit.omn | chk std 5 | S4 | 1 | 1 | NH4-N | ug N/L | 0.0119 | 0.157 | 3.36 | PO4-P | ug P/L | 0.018 | 0.252 | 4.98 | NO3-N+NO2-N | ug N/L | 0.00923 | 0.129 | 5.34 |  | 1 |  | 3.36 | [6 empty] | 1 |  | 4.98 | [6 empty] | 1 |  | 5.34
2019-10-21 | OM_10-21-2019_02-07-06PM_BRNedit.omn | rb | S5 | 1 | 1 | NH4-N | ug N/L | -0.00264 | 0.021 | -0.163 | PO4-P | ug P/L | 0.0101 | 0.185 | 2.21 | NO3-N+NO2-N | ug N/L | 0.00348 | 0.042 | 0.33 |  | 1 |  | -0.163 | [6 empty] | 1 |  | 2.21 | [6 empty] | 1 |  | 0.33
2019-10-21 | OM_10-21-2019_02-07-06PM_BRNedit.omn | nitrite | S6 | 1 | 1 | NH4-N | ug N/L | 0.0215 | 0.258 | 5.97 | PO4-P | ug P/L | 0.0115 | 0.156 | 1.03 | NO3-N+NO2-N | ug N/L | 1.43 | 16.1 | 988 |  | 1 |  | 5.97 | [6 empty] | 1 |  | 1.03 | [6 empty] | 1 |  | 988
2019-10-21 | OM_10-21-2019_02-07-06PM_BRNedit.omn | B21Jan19_Inf4_R2 | 91 | 1 | 1 | NH4-N | ug N/L | 0.00668 | 0.11 | 2.13 | PO4-P | ug P/L | 0.00899 | 0.147 | 0.658 | NO3-N+NO2-N | ug N/L | 0.0107 | 0.137 | 5.82 |  | 1 |  | 2.13 | [6 empty] | 1 |  | 0.658 | [6 empty] | 1 |  | 5.82
2019-10-21 | OM_10-21-2019_02-07-06PM_BRNedit.omn | F18Jul19_9.0m | 92 | 1 | 1 | NH4-N | ug N/L | 0.328 | 5.89 | 152 | PO4-P | ug P/L | 0.0114 | 0.201 | 2.88 | NO3-N+NO2-N | ug N/L | 0.0113 | 0.143 | 6.19 |  | 1 |  | 152 | [6 empty] | 1 |  | 2.88 | [6 empty] | 1 |  | 6.19
2019-10-21 | OM_10-21-2019_02-07-06PM_BRNedit.omn | F15Apr19_0.1m | 93 | 1 | 1 | NH4-N | ug N/L | 0.0172 | 0.356 | 8.51 | PO4-P | ug P/L | 0.0129 | 0.215 | 3.46 | NO3-N+NO2-N | ug N/L | 0.016 | 0.184 | 8.54 |  | 1 |  | 8.51 | [6 empty] | 1 |  | 3.46 | [6 empty] | 1 |  | 8.54
2019-10-21 | OM_10-21-2019_02-07-06PM_BRNedit.omn | F05Aug19_9.0m | 94 | 1 | 1 | NH4-N | ug N/L | 1.52 | 27.1 | 711 | PO4-P | ug P/L | 0.0183 | 0.261 | 5.32 | NO3-N+NO2-N | ug N/L | 0.00734 | 0.0777 | 2.39 |  | 1 |  | 711 | [6 empty] | 1 |  | 5.32 | [6 empty] | 1 |  | 2.39
2019-10-21 | OM_10-21-2019_02-07-06PM_BRNedit.omn | B29Apr19_0.1m | 95 | 1 | 1 | NH4-N | ug N/L | 0.0149 | 0.311 | 7.34 | PO4-P | ug P/L | 0.0128 | 0.227 | 3.93 | NO3-N+NO2-N | ug N/L | 0.00506 | 0.0557 | 1.12 |  | 1 |  | 7.34 | [6 empty] | 1 |  | 3.93 | [6 empty] | 1 |  | 1.12
2019-10-21 | OM_10-21-2019_02-07-06PM_BRNedit.omn | B23May19_3.0m | 96 | 1 | 1 | NH4-N | ug N/L | 0.0221 | 0.4 | 9.65 | PO4-P | ug P/L | 0.0154 | 0.227 | 3.93 | NO3-N+NO2-N | ug N/L | 0.0501 | 0.562 | 30.5 |  | 1 |  | 9.65 | [6 empty] | 1 |  | 3.93 | [6 empty] | 1 |  | 30.5
2019-10-21 | OM_10-21-2019_02-07-06PM_BRNedit.omn | F13May19_F200 | 97 | 1 | 1 | NH4-N | ug N/L | 0.0662 | 1.23 | 31.2 | PO4-P | ug P/L | 0.0159 | 0.209 | 3.18 | NO3-N+NO2-N | ug N/L | 0.0618 | 0.701 | 38.5 |  | 1 |  | 31.2 | [6 empty] | 1 |  | 3.18 | [6 empty] | 1 |  | 38.5
2019-10-21 | OM_10-21-2019_02-07-06PM_BRNedit.omn | F15Jul19_6.2m | 98 | 1 | 1 | NH4-N | ug N/L | 0.221 | 4.12 | 106 | PO4-P | ug P/L | 0.0127 | 0.245 | 4.66 | NO3-N+NO2-N | ug N/L | 0.00867 | 0.0995 | 3.66 |  | 1 |  | 106 | [6 empty] | 1 |  | 4.66 | [6 empty] | 1 |  | 3.66
2019-10-21 | OM_10-21-2019_02-07-06PM_BRNedit.omn | F29Jul19_5.0m | 99 | 1 | 1 | NH4-N | ug N/L | 0.0816 | 1.54 | 39.2 | PO4-P | ug P/L | 0.0138 | 0.215 | 3.44 | NO3-N+NO2-N | ug N/L | 0.0121 | 0.154 | 6.82 |  | 1 |  | 39.2 | [6 empty] | 1 |  | 3.44 | [6 empty] | 1 |  | 6.82
2019-10-21 | OM_10-21-2019_02-07-06PM_BRNedit.omn | B30May19_0.1m | 100 | 1 | 1 | NH4-N | ug N/L | 0.0128 | 0.263 | 6.11 | PO4-P | ug P/L | 0.00981 | 0.143 | 0.487 | NO3-N+NO2-N | ug N/L | 0.00168 | 0.0297 | -0.381 |  | 1 |  | 6.11 | [6 empty] | 1 |  | 0.487 | [6 empty] | 1 |  | -0.381
2019-10-21 | OM_10-21-2019_02-07-06PM_BRNedit.omn | B29Apr19_0.1m_DUP | 104 | 1 | 1 | NH4-N | ug N/L | 0.019 | 0.36 | 8.62 | PO4-P | ug P/L | 0.0102 | 0.156 | 1.01 | NO3-N+NO2-N | ug N/L | 0.00385 | 0.0637 | 1.59 |  | 1 |  | 8.62 |  |  | 16.0401 | PASS |  |  | 1 |  | 1.01 |  |  | 118.2186 | FAIL |  |  | 1 |  | 1.59 |  |  | 34.6863 | PASS
2019-10-21 | OM_10-21-2019_02-07-06PM_BRNedit.omn | B30May19_0.1m_SPK | 105 | 1 | 1 | NH4-N | ug N/L | 0.0511 | 0.951 | 23.9 | PO4-P | ug P/L | 0.0419 | 0.524 | 16.1 | NO3-N+NO2-N | ug N/L | 0.0297 | 0.344 | 17.8 |  | 1 |  | 23.9 |  |  |  |  | 91.34 | PASS | 1 |  | 16.1 |  |  |  |  | 79.675 | PASS | 1 |  | 17.8 |  |  |  |  | 92.685 | PASS
2019-10-21 | OM_10-21-2019_02-07-06PM_BRNedit.omn | chk 1000 | S1 | 1 | 1 | NH4-N | ug N/L | 2.15 | 38.5 | 1010 | PO4-P | ug P/L | 2.46 | 27.6 | 982 | NO3-N+NO2-N | ug N/L | 1.44 | 17.2 | 1060 |  | 1 |  | 1010 | [6 empty] | 1 |  | 982 | [6 empty] | 1 |  | 1060
2019-10-21 | OM_10-21-2019_02-07-06PM_BRNedit.omn | chk 1000 | S1 | 1 | 1 | NH4-N | ug N/L | 2.14 | 38.4 | 1010 | PO4-P | ug P/L | 2.45 | 27.8 | 986 | NO3-N+NO2-N | ug N/L | 1.5 | 16 | 986 |  | 1 |  | 1010 | [6 empty] | 1 |  | 986 | [6 empty] | 1 |  | 986
2019-10-21 | OM_10-21-2019_02-07-06PM_BRNedit.omn | chk 1000 | S1 | 1 | 1 | NH4-N | ug N/L | 2.14 | 38.3 | 1010 | PO4-P | ug P/L | 2.46 | 27.8 | 985 | NO3-N+NO2-N | ug N/L | 1.47 | 16 | 984 |  | 1 |  | 1010 | [6 empty] | 1 |  | 985 | [6 empty] | 1 |  | 984
2019-10-21 | OM_10-21-2019_02-07-06PM_BRNedit.omn | chk 100 | S2 | 1 | 1 | NH4-N | ug N/L | 0.278 | 4.35 | 112 | PO4-P | ug P/L | 0.218 | 2.58 | 99.3 | NO3-N+NO2-N | ug N/L | 0.157 | 1.77 | 101 |  | 1 |  | 112 | [6 empty] | 1 |  | 99.3 | [6 empty] | 1 |  | 101
2019-10-21 | OM_10-21-2019_02-07-06PM_BRNedit.omn | chk 25 | S3 | 1 | 1 | NH4-N | ug N/L | 0.0513 | 0.968 | 24.4 | PO4-P | ug P/L | 0.0513 | 0.656 | 21.5 | NO3-N+NO2-N | ug N/L | 0.0397 | 0.416 | 22 |  | 1 |  | 24.4 | -2.4 | PASS |  |  |  |  | 1 |  | 21.5 | -14 | PASS |  |  |  |  | 1 |  | 22 | -12 | PASS
2019-10-21 | OM_10-21-2019_02-07-06PM_BRNedit.omn | chk 5 | S4 | 1 | 1 | NH4-N | ug N/L | 0.0142 | 0.262 | 6.07 | PO4-P | ug P/L | 0.0174 | 0.268 | 5.6 | NO3-N+NO2-N | ug N/L | 0.00932 | 0.0925 | 3.25 |  | 1 |  | 6.07 | [6 empty] | 1 |  | 5.6 | [6 empty] | 1 |  | 3.25
2019-10-21 | OM_10-21-2019_02-07-06PM_BRNedit.omn | chk 0 | S5 | 1 | 1 | NH4-N | ug N/L | -0.00796 | -0.127 | -4 | PO4-P | ug P/L | 0.00938 | 0.175 | 1.8 | NO3-N+NO2-N | ug N/L | 0.0031 | 0.0268 | -0.551 |  | 1 |  | -4 | [6 empty] | 1 |  | 1.8 | [6 empty] | 1 |  | -0.551
2019-10-21 | OM_10-21-2019_02-07-06PM_BRNedit.omn | F08Feb19_0.1m | 106 | 1 | 1 | NH4-N | ug N/L | 0.0197 | 0.303 | 7.13 | PO4-P | ug P/L | 0.0112 | 0.202 | 2.91 | NO3-N+NO2-N | ug N/L | 0.00456 | 0.0533 | 0.983 |  | 1 |  | 7.13 | [6 empty] | 1 |  | 2.91 | [6 empty] | 1 |  | 0.983
2019-10-21 | OM_10-21-2019_02-07-06PM_BRNedit.omn | B11Jul19_11.0m | 107 | 1 | 1 | NH4-N | ug N/L | 3.97 | 71.5 | 1910 | PO4-P | ug P/L | 0.0649 | 0.732 | 24.6 | NO3-N+NO2-N | ug N/L | 0.0036 | 0.0355 | -0.0472 |  | 1 |  | 1910 | [6 empty] | 1 |  | 24.6 | [6 empty] | 1 |  | -0.0472
2019-10-21 | OM_10-21-2019_02-07-06PM_BRNedit.omn | B23May19_9.0m | 108 | 1 | 1 | NH4-N | ug N/L | 0.469 | 8.39 | 217 | PO4-P | ug P/L | 0.0113 | 0.179 | 1.97 | NO3-N+NO2-N | ug N/L | 0.00507 | 0.0831 | 2.71 |  | 1 |  | 217 | [6 empty] | 1 |  | 1.97 | [6 empty] | 1 |  | 2.71
2019-10-21 | OM_10-21-2019_02-07-06PM_BRNedit.omn | F20May19_0.1m | 109 | 1 | 1 | NH4-N | ug N/L | 0.0176 | 0.45 | 10.9 | PO4-P | ug P/L | 0.0102 | 0.117 | -0.57 | NO3-N+NO2-N | ug N/L | 0.00345 | 0.0625 | 1.51 |  | 1 |  | 10.9 | [6 empty] | 1 |  | -0.57 | [6 empty] | 1 |  | 1.51
2019-10-21 | OM_10-21-2019_02-07-06PM_BRNedit.omn | B29Apr19_10.5m | 110 | 1 | 1 | NH4-N | ug N/L | 0.373 | 6.77 | 175 | PO4-P | ug P/L | 0.013 | 0.201 | 2.85 | NO3-N+NO2-N | ug N/L | 0.00509 | 0.0577 | 1.24 |  | 1 |  | 175 | [6 empty] | 1 |  | 2.85 | [6 empty] | 1 |  | 1.24
2019-10-21 | OM_10-21-2019_02-07-06PM_BRNedit.omn | F21Jan19_5.0m | 111 | 1 | 1 | NH4-N | ug N/L | 0.0603 | 1.03 | 26 | PO4-P | ug P/L | 0.00925 | 0.203 | 2.93 | NO3-N+NO2-N | ug N/L | 0.0262 | 0.306 | 15.6 |  | 1 |  | 26 | [6 empty] | 1 |  | 2.93 | [6 empty] | 1 |  | 15.6
2019-10-21 | OM_10-21-2019_02-07-06PM_BRNedit.omn | B30May_3.0m | 112 | 1 | 1 | NH4-N | ug N/L | 0.0179 | 0.301 | 7.08 | PO4-P | ug P/L | 0.00715 | 0.107 | -1.01 | NO3-N+NO2-N | ug N/L | 0.00338 | 0.0394 | 0.179 |  | 1 |  | 7.08 | [6 empty] | 1 |  | -1.01 | [6 empty] | 1 |  | 0.179
2019-10-21 | OM_10-21-2019_02-07-06PM_BRNedit.omn | B21Jan19_Inf3_R2 | 113 | 1 | 1 | NH4-N | ug N/L | 0.00835 | 0.184 | 4.06 | PO4-P | ug P/L | 0.0114 | 0.215 | 3.43 | NO3-N+NO2-N | ug N/L | 0.0117 | 0.133 | 5.58 |  | 1 |  | 4.06 | [6 empty] | 1 |  | 3.43 | [6 empty] | 1 |  | 5.58
2019-10-21 | OM_10-21-2019_02-07-06PM_BRNedit.omn | F21Jan19_6.2m | 114 | 1 | 1 | NH4-N | ug N/L | 0.0231 | 0.522 | 12.8 | PO4-P | ug P/L | 0.0102 | 0.199 | 2.76 | NO3-N+NO2-N | ug N/L | 0.026 | 0.238 | 11.7 |  | 1 |  | 12.8 | [6 empty] | 1 |  | 2.76 | [6 empty] | 1 |  | 11.7
2019-10-21 | OM_10-21-2019_02-07-06PM_BRNedit.omn | F08Feb19_9.0m | 115 | 1 | 1 | NH4-N | ug N/L | 0.0205 | 0.404 | 9.76 | PO4-P | ug P/L | 0.0113 | 0.159 | 1.16 | NO3-N+NO2-N | ug N/L | 0.00336 | 0.0259 | -0.604 |  | 1 |  | 9.76 | [6 empty] | 1 |  | 1.16 | [6 empty] | 1 |  | -0.604
2019-10-21 | OM_10-21-2019_02-07-06PM_BRNedit.omn | B29Apr19_10.5m_DUP | 119 | 1 | 1 | NH4-N | ug N/L | 0.389 | 6.52 | 169 | PO4-P | ug P/L | 0.00902 | 0.153 | 0.879 | NO3-N+NO2-N | ug N/L | 0.00562 | 0.0595 | 1.34 |  | 1 |  | 169 |  |  | 3.4884 | PASS |  |  | 1 |  | 0.879 |  |  | 105.712 | FAIL |  |  | 1 |  | 1.34 |  |  | 7.7519 | PASS
2019-10-21 | OM_10-21-2019_02-07-06PM_BRNedit.omn | F08Feb19_9.0m_SPK | 120 | 1 | 1 | NH4-N | ug N/L | 0.0629 | 1.07 | 27.1 | PO4-P | ug P/L | 0.0421 | 0.574 | 18.1 | NO3-N+NO2-N | ug N/L | 0.0306 | 0.373 | 19.5 |  | 1 |  | 27.1 |  |  |  |  | 89.41 | PASS | 1 |  | 18.1 |  |  |  |  | 86.51 | PASS | 1 |  | 19.5 |  |  |  |  | 102.47 | PASS
2019-10-21 | OM_10-21-2019_02-07-06PM_BRNedit.omn | chk std 25 | S3 | 1 | 1 | NH4-N | ug N/L | 0.0488 | 0.883 | 22.2 | PO4-P | ug P/L | 0.0495 | 0.647 | 21.1 | NO3-N+NO2-N | ug N/L | 0.035 | 0.416 | 22 |  | 1 |  | 22.2 | -11.2 | PASS |  |  |  |  | 1 |  | 21.1 | -15.6 | PASS |  |  |  |  | 1 |  | 22 | -12 | PASS
2019-10-21 | OM_10-21-2019_02-07-06PM_BRNedit.omn | rb | S5 | 1 | 1 | NH4-N | ug N/L | 0.016 | 0.068 | 1.06 | PO4-P | ug P/L | 0.00831 | 0.135 | 0.178 | NO3-N+NO2-N | ug N/L | 0.0029 | 0.0229 | -0.776 |  | 1 |  | 1.06 | [6 empty] | 1 |  | 0.178 | [6 empty] | 1 |  | -0.776
2019-10-21 | OM_10-21-2019_02-07-06PM_BRNedit.omn | F15Apr19_F100 | 121 | 1 | 1 | NH4-N | ug N/L | 0.0323 | 0.246 | 5.67 | PO4-P | ug P/L | 0.0166 | 0.263 | 5.42 | NO3-N+NO2-N | ug N/L | 0.0431 | 0.487 | 26.1 |  | 1 |  | 5.67 | [6 empty] | 1 |  | 5.42 | [6 empty] | 1 |  | 26.1
2019-10-21 | OM_10-21-2019_02-07-06PM_BRNedit.omn | F08Jul19_5.0m | 122 | 1 | 1 | NH4-N | ug N/L | 0.0451 | 0.794 | 19.9 | PO4-P | ug P/L | 0.00938 | 0.146 | 0.613 | NO3-N+NO2-N | ug N/L | 0.00528 | 0.0635 | 1.57 |  | 1 |  | 19.9 | [6 empty] | 1 |  | 0.613 | [6 empty] | 1 |  | 1.57
2019-10-21 | OM_10-21-2019_02-07-06PM_BRNedit.omn | F08Feb19_5.0m | 123 | 1 | 1 | NH4-N | ug N/L | 0.036 | 0.36 | 8.63 | PO4-P | ug P/L | 0.0133 | 0.194 | 2.58 | NO3-N+NO2-N | ug N/L | 0.00514 | 0.0467 | 0.602 |  | 1 |  | 8.63 | [6 empty] | 1 |  | 2.58 | [6 empty] | 1 |  | 0.602
2019-10-21 | OM_10-21-2019_02-07-06PM_BRNedit.omn | F21Apr19_8.0m | 124 | 1 | 1 | NH4-N | ug N/L | 0.138 | 2.17 | 55.5 | PO4-P | ug P/L | 0.0141 | 0.217 | 3.53 | NO3-N+NO2-N | ug N/L | 0.0405 | 0.464 | 24.8 |  | 1 |  | 55.5 | [6 empty] | 1 |  | 3.53 | [6 empty] | 1 |  | 24.8
2019-10-21 | OM_10-21-2019_02-07-06PM_BRNedit.omn | B16May19_9.0m | 125 | 1 | 1 | NH4-N | ug N/L | 0.384 | 7.02 | 182 | PO4-P | ug P/L | 0.019 | 0.279 | 6.08 | NO3-N+NO2-N | ug N/L | 0.148 | 1.64 | 93.3 |  | 1 |  | 182 | [6 empty] | 1 |  | 6.08 | [6 empty] | 1 |  | 93.3
2019-10-21 | OM_10-21-2019_02-07-06PM_BRNedit.omn | F27May19_9.0m | 126 | 1 | 1 | NH4-N | ug N/L | 0.0446 | 0.913 | 22.9 | PO4-P | ug P/L | 0.0119 | 0.177 | 1.88 | NO3-N+NO2-N | ug N/L | 0.00457 | 0.0582 | 1.26 |  | 1 |  | 22.9 | [6 empty] | 1 |  | 1.88 | [6 empty] | 1 |  | 1.26
2019-10-21 | OM_10-21-2019_02-07-06PM_BRNedit.omn | F20May19_3.8m | 127 | 1 | 1 | NH4-N | ug N/L | 0.0542 | 1.03 | 26 | PO4-P | ug P/L | 0.0135 | 0.222 | 3.72 | NO3-N+NO2-N | ug N/L | 0.00717 | 0.0865 | 2.91 |  | 1 |  | 26 | [6 empty] | 1 |  | 3.72 | [6 empty] | 1 |  | 2.91
2019-10-21 | OM_10-21-2019_02-07-06PM_BRNedit.omn | B16May19_10.0m | 128 | 1 | 1 | NH4-N | ug N/L | 0.801 | 14.4 | 376 | PO4-P | ug P/L | 0.0181 | 0.239 | 4.41 | NO3-N+NO2-N | ug N/L | 0.00378 | 0.061 | 1.43 |  | 1 |  | 376 | [6 empty] | 1 |  | 4.41 | [6 empty] | 1 |  | 1.43
2019-10-21 | OM_10-21-2019_02-07-06PM_BRNedit.omn | B29Apr19_9.0m | 129 | 1 | 1 | NH4-N | ug N/L | 0.252 | 4.47 | 115 | PO4-P | ug P/L | 0.00919 | 0.157 | 1.06 | NO3-N+NO2-N | ug N/L | 0.00585 | 0.0837 | 2.74 |  | 1 |  | 115 | [6 empty] | 1 |  | 1.06 | [6 empty] | 1 |  | 2.74
2019-10-21 | OM_10-21-2019_02-07-06PM_BRNedit.omn | F20May19_8.0m | 130 | 1 | 1 | NH4-N | ug N/L | 0.112 | 2.07 | 53 | PO4-P | ug P/L | 0.0112 | 0.176 | 1.84 | NO3-N+NO2-N | ug N/L | 0.0244 | 0.264 | 13.2 |  | 1 |  | 53 | [6 empty] | 1 |  | 1.84 | [6 empty] | 1 |  | 13.2
2019-10-21 | OM_10-21-2019_02-07-06PM_BRNedit.omn | B16May19_9.0m_DUP | 134 | 1 | 1 | NH4-N | ug N/L | 0.381 | 7.33 | 190 | PO4-P | ug P/L | 0.012 | 0.228 | 3.99 | NO3-N+NO2-N | ug N/L | 0.0191 | 0.206 | 9.82 |  | 1 |  | 190 |  |  | 4.3011 | PASS |  |  | 1 |  | 3.99 |  |  | 41.5094 | PASS |  |  | 1 |  | 9.82 |  |  | 161.9085 | FAIL
2019-10-21 | OM_10-21-2019_02-07-06PM_BRNedit.omn | F20May19_8.0m_SPK | 135 | 1 | 1 | NH4-N | ug N/L | 0.144 | 2.63 | 67.6 | PO4-P | ug P/L | 0.0414 | 0.55 | 17.1 | NO3-N+NO2-N | ug N/L | 0.051 | 0.552 | 29.9 |  | 1 |  | 67.6 |  |  |  |  | 79.76 | FAIL | 1 |  | 17.1 |  |  |  |  | 78.01 | PASS | 1 |  | 29.9 |  |  |  |  | 86.49 | PASS
2019-10-21 | OM_10-21-2019_02-07-06PM_BRNedit.omn | F13May19_5.0m | 136 | 1 | 1 | NH4-N | ug N/L | 0.0242 | 0.342 | 8.16 | PO4-P | ug P/L | 0.0129 | 0.209 | 3.19 | NO3-N+NO2-N | ug N/L | 0.006 | 0.0589 | 1.31 |  | 1 |  | 8.16 | [6 empty] | 1 |  | 3.19 | [6 empty] | 1 |  | 1.31
2019-10-21 | OM_10-21-2019_02-07-06PM_BRNedit.omn | F23May19_0.1m | 137 | 1 | 1 | NH4-N | ug N/L | 0.0261 | 0.52 | 12.8 | PO4-P | ug P/L | 0.0116 | 0.185 | 2.19 | NO3-N+NO2-N | ug N/L | 0.00398 | 0.0475 | 0.649 |  | 1 |  | 12.8 | [6 empty] | 1 |  | 2.19 | [6 empty] | 1 |  | 0.649
2019-10-21 | OM_10-21-2019_02-07-06PM_BRNedit.omn | F17Jun19_9.0m | 138 | 1 | 1 | NH4-N | ug N/L | 0.0582 | 1.07 | 27.1 | PO4-P | ug P/L | 0.00947 | 0.167 | 1.46 | NO3-N+NO2-N | ug N/L | 0.00468 | 0.0595 | 1.34 |  | 1 |  | 27.1 | [6 empty] | 1 |  | 1.46 | [6 empty] | 1 |  | 1.34
2019-10-21 | OM_10-21-2019_02-07-06PM_BRNedit.omn | F29Apr19_5.0m | 139 | 1 | 1 | NH4-N | ug N/L | 0.0301 | 0.317 | 7.51 | PO4-P | ug P/L | 0.0109 | 0.175 | 1.82 | NO3-N+NO2-N | ug N/L | 0.0105 | 0.136 | 5.76 |  | 1 |  | 7.51 | [6 empty] | 1 |  | 1.82 | [6 empty] | 1 |  | 5.76
2019-10-21 | OM_10-21-2019_02-07-06PM_BRNedit.omn | F29Apr19_6.2m | 140 | 1 | 1 | NH4-N | ug N/L | 0.0274 | 0.46 | 11.2 | PO4-P | ug P/L | 0.00854 | 0.134 | 0.123 | NO3-N+NO2-N | ug N/L | 0.0151 | 0.196 | 9.25 |  | 1 |  | 11.2 | [6 empty] | 1 |  | 0.123 | [6 empty] | 1 |  | 9.25
2019-10-21 | OM_10-21-2019_02-07-06PM_BRNedit.omn | F29Apr19_3.8m | 141 | 1 | 1 | NH4-N | ug N/L | 0.0141 | 0.229 | 5.22 | PO4-P | ug P/L | 0.0106 | 0.176 | 1.83 | NO3-N+NO2-N | ug N/L | 0.00223 | 0.0181 | -1.05 |  | 1 |  | 5.22 | [6 empty] | 1 |  | 1.83 | [6 empty] | 1 |  | -1.05
2019-10-21 | OM_10-21-2019_02-07-06PM_BRNedit.omn | B21Jan19_inf2_R1 | 142 | 1 | 1 | NH4-N | ug N/L | 0.0202 | 0.334 | 7.94 | PO4-P | ug P/L | 0.00964 | 0.161 | 1.21 | NO3-N+NO2-N | ug N/L | 0.271 | 2.97 | 172 |  | 1 |  | 7.94 | [6 empty] | 1 |  | 1.21 | [6 empty] | 1 |  | 172
2019-10-21 | OM_10-21-2019_02-07-06PM_BRNedit.omn | F13May19_0.1m | 143 | 1 | 1 | NH4-N | ug N/L | 0.0111 | 0.255 | 5.89 | PO4-P | ug P/L | 0.0138 | 0.239 | 4.44 | NO3-N+NO2-N | ug N/L | 0.00457 | 0.0488 | 0.724 |  | 1 |  | 5.89 | [6 empty] | 1 |  | 4.44 | [6 empty] | 1 |  | 0.724
2019-10-21 | OM_10-21-2019_02-07-06PM_BRNedit.omn | F06May19_5.0m | 144 | 1 | 1 | NH4-N | ug N/L | 0.0101 | 0.185 | 4.09 | PO4-P | ug P/L | 0.0127 | 0.194 | 2.58 | NO3-N+NO2-N | ug N/L | 0.00445 | 0.0427 | 0.372 |  | 1 |  | 4.09 | [6 empty] | 1 |  | 2.58 | [6 empty] | 1 |  | 0.372
2019-10-21 | OM_10-21-2019_02-07-06PM_BRNedit.omn | F29Apr19_6.2m_DUP | 149 | 1 | 1 | NH4-N | ug N/L | 0.0415 | 0.531 | 13 | PO4-P | ug P/L | 0.011 | 0.183 | 2.14 | NO3-N+NO2-N | ug N/L | 0.016 | 0.179 | 8.28 |  | 1 |  | 13 |  |  | 14.876 | PASS |  |  | 1 |  | 2.14 |  |  | 178.2589 | FAIL |  |  | 1 |  | 8.28 |  |  | 11.0667 | PASS
2019-10-21 | OM_10-21-2019_02-07-06PM_BRNedit.omn | F06May19_5.0m_SPK | 150 | 1 | 1 | NH4-N | ug N/L | 0.0537 | 1.05 | 26.4 | PO4-P | ug P/L | 0.0428 | 0.568 | 17.9 | NO3-N+NO2-N | ug N/L | 0.0311 | 0.349 | 18.1 |  | 1 |  | 26.4 |  |  |  |  | 114.19 | PASS | 1 |  | 17.9 |  |  |  |  | 78.39 | PASS | 1 |  | 18.1 |  |  |  |  | 90.45 | PASS
2019-10-21 | OM_10-21-2019_02-07-06PM_BRNedit.omn | chk std 1000 | S1 | 1 | 1 | NH4-N | ug N/L | 2.34 | 38.2 | 1010 | PO4-P | ug P/L | 2.51 | 27.6 | 980 | NO3-N+NO2-N | ug N/L | 1.36 | 15.2 | 930 |  | 1 |  | 1010 | [6 empty] | 1 |  | 980 | [6 empty] | 1 |  | 930
2019-10-21 | OM_10-21-2019_02-07-06PM_BRNedit.omn | chk std 500 | S1 | 2 | 1 | NH4-N | ug N/L | 1.05 | 18.9 | 492 | PO4-P | ug P/L | 1.2 | 13.5 | 515 | NO3-N+NO2-N | ug N/L | 0.726 | 8.09 | 481 |  | 1 |  | 492 | [6 empty] | 1 |  | 515 | [6 empty] | 1 |  | 481
2019-10-21 | OM_10-21-2019_02-07-06PM_BRNedit.omn | chk std 250 | S1 | 4 | 1 | NH4-N | ug N/L | 0.508 | 9.19 | 238 | PO4-P | ug P/L | 0.563 | 6.36 | 248 | NO3-N+NO2-N | ug N/L | 0.361 | 4.02 | 234 |  | 1 |  | 238 | [6 empty] | 1 |  | 248 | [6 empty] | 1 |  | 234
2019-10-21 | OM_10-21-2019_02-07-06PM_BRNedit.omn | chk std 100 | S2 | 1 | 1 | NH4-N | ug N/L | 0.272 | 4.45 | 115 | PO4-P | ug P/L | 0.215 | 2.56 | 98.4 | NO3-N+NO2-N | ug N/L | 0.148 | 1.67 | 95.2 |  | 1 |  | 115 | [6 empty] | 1 |  | 98.4 | [6 empty] | 1 |  | 95.2
2019-10-21 | OM_10-21-2019_02-07-06PM_BRNedit.omn | chk std 50 | S2 | 2 | 1 | NH4-N | ug N/L | 0.095 | 1.8 | 46 | PO4-P | ug P/L | 0.102 | 1.25 | 45.7 | NO3-N+NO2-N | ug N/L | 0.073 | 0.836 | 46.4 |  | 1 |  | 46 | [6 empty] | 1 |  | 45.7 | [6 empty] | 1 |  | 46.4
2019-10-21 | OM_10-21-2019_02-07-06PM_BRNedit.omn | chk std 25 | S3 | 1 | 1 | NH4-N | ug N/L | 0.05 | 0.921 | 23.2 | PO4-P | ug P/L | 0.0507 | 0.607 | 19.5 | NO3-N+NO2-N | ug N/L | 0.0349 | 0.393 | 20.7 |  | 1 |  | 23.2 | -7.2 | PASS |  |  |  |  | 1 |  | 19.5 | -22 | FAIL |  |  |  |  | 1 |  | 20.7 | -17.2 | PASS
2019-10-21 | OM_10-21-2019_02-07-06PM_BRNedit.omn | chk std 10 | S2 | 10 | 1 | NH4-N | ug N/L | 0.0172 | 0.301 | 7.08 | PO4-P | ug P/L | 0.0287 | 0.385 | 10.4 | NO3-N+NO2-N | ug N/L | 0.0174 | 0.23 | 11.2 |  | 1 |  | 7.08 | [6 empty] | 1 |  | 10.4 | [6 empty] | 1 |  | 11.2
2019-10-21 | OM_10-21-2019_02-07-06PM_BRNedit.omn | chk std 5 | S4 | 1 | 1 | NH4-N | ug N/L | 0.017 | 0.254 | 5.88 | PO4-P | ug P/L | 0.0172 | 0.262 | 5.37 | NO3-N+NO2-N | ug N/L | 0.00969 | 0.122 | 4.98 |  | 1 |  | 5.88 | [6 empty] | 1 |  | 5.37 | [6 empty] | 1 |  | 4.98
2019-10-21 | OM_10-21-2019_02-07-06PM_BRNedit.omn | chk std 2.5 | S4 | 2 | 1 | NH4-N | ug N/L | 0.00651 | 0.0811 | 1.39 | PO4-P | ug P/L | 0.0132 | 0.216 | 3.49 | NO3-N+NO2-N | ug N/L | 0.00575 | 0.0848 | 2.81 |  | 1 |  | 1.39 | [6 empty] | 1 |  | 3.49 | [6 empty] | 1 |  | 2.81
2019-10-21 | OM_10-21-2019_02-07-06PM_BRNedit.omn | rb | S5 | 1 | 1 | NH4-N | ug N/L | 0.00631 | 0.0645 | 0.963 | PO4-P | ug P/L | 0.0109 | 0.197 | 2.69 | NO3-N+NO2-N | ug N/L | 0.00284 | 0.0356 | -0.0416 |  | 1 |  | 0.963 | [6 empty] | 1 |  | 2.69 | [6 empty] | 1 |  | -0.0416
2019-10-21 | OM_10-21-2019_02-07-06PM_BRNedit.omn | nitrite | S6 | 1 | 1 | NH4-N | ug N/L | 0.0125 | 0.251 | 5.78 | PO4-P | ug P/L | 0.00977 | 0.158 | 1.11 | NO3-N+NO2-N | ug N/L | 1.36 | 15.1 | 924 | 100.6623 | 1 |  | 5.78 | [6 empty] | 1 |  | 1.11 | [6 empty] | 1 |  | 924
2019-10-21 | OM_10-21-2019_02-07-06PM_BRNedit.omn | B03Jul19_11.0m | 3 | 10 | 1 | NH4-N | ug N/L | 0.308 | 5.38 | 139 | PO4-P | ug P/L | 0.0114 | 0.171 | 1.63 | NO3-N+NO2-N | ug N/L | 0.00244 | 0.0526 | 0.944 |  | 1 |  | 139 | [6 empty] | 1 |  | 1.63 | [6 empty] | 1 |  | 0.944
2019-10-21 | OM_10-21-2019_02-07-06PM_BRNedit.omn | B18Jul19_11.0mR2 | 54 | 10 | 1 | NH4-N | ug N/L | 0.422 | 7.53 | 195 | PO4-P | ug P/L | 0.014 | 0.216 | 3.47 | NO3-N+NO2-N | ug N/L | 0.00305 | 0.0287 | -0.441 |  | 1 |  | 195 | [6 empty] | 1 |  | 3.47 | [6 empty] | 1 |  | -0.441
2019-10-21 | OM_10-21-2019_02-07-06PM_BRNedit.omn | F29Apr19_0.1m | 24 | 1 | 1 | NH4-N | ug N/L | 0.0278 | 0.486 | 11.9 | PO4-P | ug P/L | 0.0119 | 0.197 | 2.7 | NO3-N+NO2-N | ug N/L | 0.00579 | 0.0524 | 0.929 |  | 1 |  | 11.9 | [6 empty] | 1 |  | 2.7 | [6 empty] | 1 |  | 0.929
2019-10-21 | OM_10-21-2019_02-07-06PM_BRNedit.omn | F21Jan19_9.5m | 47 | 1 | 1 | NH4-N | ug N/L | 0.00946 | 0.0869 | 1.54 | PO4-P | ug P/L | 0.0109 | 0.156 | 1.03 | NO3-N+NO2-N | ug N/L | 0.0207 | 0.232 | 11.3 |  | 1 |  | 1.54 | [6 empty] | 1 |  | 1.03 | [6 empty] | 1 |  | 11.3
2019-10-21 | OM_10-21-2019_02-07-06PM_BRNedit.omn | B11Jul19_11.0m | 107 | 10 | 1 | NH4-N | ug N/L | 0.393 | 7.18 | 186 | PO4-P | ug P/L | 0.0137 | 0.2 | 2.82 | NO3-N+NO2-N | ug N/L | 0.00242 | 0.0595 | 1.34 |  | 1 |  | 186 | [6 empty] | 1 |  | 2.82 | [6 empty] | 1 |  | 1.34

## MDLs
SAME DAY:
Detection Date | Run File Name | Sample ID | Cup Number | Auto Dilution Factor | Manual Dilution Factor | Analyte Name | Concentration Units | Peak Height | Peak Area | Peak Concentration | Analyte Name | Concentration Units | Peak Height | Peak Area | Peak Concentration | Analyte Name | Concentration Units | Peak Height | Peak Area | Peak Concentration
2019-10-21 | OM_10-21-2019_10-10-52AM_BRNedit.omn | MDL at 5 ppb | S4 | 1 | 1 | NH4-N | ug N/L | 0.012 | 0.317 | 6.1 | PO4-P | ug P/L | 0.0167 | 0.282 | 4.62 | NO3-N+NO2-N | ug N/L | 0.00928 | 0.143 | 6.2
2019-10-21 | OM_10-21-2019_10-10-52AM_BRNedit.omn | MDL at 5 ppb | S4 | 1 | 1 | NH4-N | ug N/L | 0.0159 | 0.415 | 7.91 | PO4-P | ug P/L | 0.0153 | 0.262 | 3.93 | NO3-N+NO2-N | ug N/L | 0.0108 | 0.162 | 7.07
2019-10-21 | OM_10-21-2019_10-10-52AM_BRNedit.omn | MDL at 5 ppb | S4 | 1 | 1 | NH4-N | ug N/L | 0.0122 | 0.432 | 8.23 | PO4-P | ug P/L | 0.017 | 0.273 | 4.32 | NO3-N+NO2-N | ug N/L | 0.00867 | 0.13 | 5.58
2019-10-21 | OM_10-21-2019_10-10-52AM_BRNedit.omn | MDL at 5 ppb | S4 | 1 | 1 | NH4-N | ug N/L | 0.0136 | 0.209 | 4.09 | PO4-P | ug P/L | 0.0157 | 0.262 | 3.96 | NO3-N+NO2-N | ug N/L | 0.00837 | 0.144 | 6.24
2019-10-21 | OM_10-21-2019_10-10-52AM_BRNedit.omn | MDL at 5 ppb | S4 | 1 | 1 | NH4-N | ug N/L | 0.00983 | 0.209 | 4.09 | PO4-P | ug P/L | 0.0152 | 0.252 | 3.57 | NO3-N+NO2-N | ug N/L | 0.00886 | 0.139 | 6
2019-10-21 | OM_10-21-2019_10-10-52AM_BRNedit.omn | MDL at 5 ppb | S4 | 1 | 1 | NH4-N | ug N/L | 0.0102 | 0.256 | 4.96 | PO4-P | ug P/L | 0.0162 | 0.275 | 4.41 | NO3-N+NO2-N | ug N/L | 0.00856 | 0.126 | 5.43
2019-10-21 | OM_10-21-2019_10-10-52AM_BRNedit.omn | MDL at 5 ppb | S4 | 1 | 1 | NH4-N | ug N/L | 0.0468 | 0.364 | 6.97 | PO4-P | ug P/L | 0.0145 | 0.235 | 3 | NO3-N+NO2-N | ug N/L | 0.00945 | 0.141 | 6.11
2019-10-21 | OM_10-21-2019_10-10-52AM_BRNedit.omn | MDL at 5 ppb | S4 | 1 | 1 | NH4-N | ug N/L | 0.0093 | 0.24 | 4.66 | PO4-P | ug P/L | 0.0163 | 0.276 | 4.42 | NO3-N+NO2-N | ug N/L | 0.0103 | 0.127 | 5.48
2019-10-21 | OM_10-21-2019_10-10-52AM_BRNedit.omn | MDL at 5 ppb | S4 | 1 | 1 | NH4-N | ug N/L | 0.0245 | 0.348 | 6.67 | PO4-P | ug P/L | 0.0168 | 0.257 | 3.76 | NO3-N+NO2-N | ug N/L | 0.00997 | 0.148 | 6.4
[9 empty] | Known Conc | 5 |  |  |  | Known Conc | 5 |  |  |  | Known Conc | 5
[9 empty] | Mean | 5.9644 |  |  |  | Mean | 3.9989 |  |  |  | Mean | 6.0567
[9 empty] | Std Dev | 1.5883 |  |  |  | Std Dev | 0.50994 |  |  |  | Std Dev | 0.5193
[9 empty] | CV or %RSD | 26.6303 |  |  |  | CV or %RSD | 12.752 |  |  |  | CV or %RSD | 8.5741
[9 empty] | T value | 2.8965 |  |  |  | T value | 2.8965 |  |  |  | T value | 2.8965
[9 empty] | MDL | 4.6006 |  |  |  | MDL | 1.477 |  |  |  | MDL | 1.5041
[9 empty] | LOQ | 15.8835 |  |  |  | LOQ | 5.0994 |  |  |  | LOQ | 5.193
[9 empty] | Error as % | 19.2889 |  |  |  | Error as % | -20.0222 |  |  |  | Error as % | 21.1333
[9 empty] | Known/MDL | 1.0868 |  |  |  | Known/MDL | 3.3852 |  |  |  | Known/MDL | 3.3242
[9 empty] | Mean PR | 119.2889 |  |  |  | Mean PR | 79.9778 |  |  |  | Mean PR | 121.1333
[9 empty] | S/N | 3.7551 |  |  |  | S/N | 7.8419 |  |  |  | S/N | 11.6631
1) Is the concentration used to calculate the MDL between 1 and 5 x the resulting MDL?
2) Is the signal to noise ratio reasonable?
A CV (%) or %RSD between 10 and 40% (<40% more important), but APHA suggests <=20%
A S/N between 2.5 and 10 (>2.5 more important)
If there is too little noise, it might indicate that the concentration used for the determination is too high. Try again with a lower concentration.
3) Are the recoveries (Mean PR) reasonable?
APHA says between 50 and 150%
LONG TERM:
Detection Date | Run File Name | Sample ID | Cup Number | Auto Dilution Factor | Manual Dilution Factor | Analyte Name | Concentration Units | Peak Height | Peak Area | Peak Concentration | Analyte Name | Concentration Units | Peak Height | Peak Area | Peak Concentration | Analyte Name | Concentration Units | Peak Height | Peak Area | Peak Concentration
2019-10-21 | OM_10-21-2019_10-10-52AM_BRNedit.omn | dye | S7 | 1 | 1 | NH4-N | ug N/L | 10 | 457 | 7750 | PO4-P | ug P/L | -0.131 | -1.41 | -55.2 | NO3-N+NO2-N | ug N/L | 0.134 | 1.9 | 109
2019-10-21 | OM_10-21-2019_10-10-52AM_BRNedit.omn | dye | S7 | 1 | 1 | NH4-N | ug N/L | 9.95 | 456 | 7750 | PO4-P | ug P/L | -0.124 | -1.33 | -52.2 | NO3-N+NO2-N | ug N/L | 0.151 | 2.18 | 125
2019-10-21 | OM_10-21-2019_10-10-52AM_BRNedit.omn | nitrate | S1 | 1 | 1 | NH4-N | ug N/L | 2.26 | 46.3 | 1550 | PO4-P | ug P/L | 2.89 | 33.3 | 1120 | NO3-N+NO2-N | ug N/L | 1.57 | 20.6 | 1360
2019-10-21 | OM_10-21-2019_10-10-52AM_BRNedit.omn | nitrite | S6 | 1 | 1 | NH4-N | ug N/L | 0.0441 | 1.08 | 37.4 | PO4-P | ug P/L | 0.0116 | 0.234 | 2.53 | NO3-N+NO2-N | ug N/L | 1.48 | 19.5 | 1280
2019-10-21 | OM_10-21-2019_10-10-52AM_BRNedit.omn | cal std 1000 | S1 | 1 | 1 | NH4-N | ug N/L | 2.26 | 46.8 | 1000 | PO4-P | ug P/L | 2.5 | 33.3 | 1000 | NO3-N+NO2-N | ug N/L | 1.58 | 20.8 | 1000
2019-10-21 | OM_10-21-2019_10-10-52AM_BRNedit.omn | cal std 1000 | S1 | 1 | 1 | NH4-N | ug N/L | 2.28 | 47.3 | 1000 | PO4-P | ug P/L | 2.65 | 33.5 | 1000 | NO3-N+NO2-N | ug N/L | 1.58 | 20.8 | 1000
2019-10-21 | OM_10-21-2019_10-10-52AM_BRNedit.omn | cal std 1000 | S1 | 1 | 1 | NH4-N | ug N/L | 2.28 | 47 | 1000 | PO4-P | ug P/L | 2.59 | 32.6 | 1000 | NO3-N+NO2-N | ug N/L | 1.46 | 19.2 | 1000
2019-10-21 | OM_10-21-2019_10-10-52AM_BRNedit.omn | cal std 500 | S1 | 2 | 1 | NH4-N | ug N/L | 1.1 | 23.3 | 500 | PO4-P | ug P/L | 1.27 | 16.1 | 500 | NO3-N+NO2-N | ug N/L | 0.799 | 10.5 | 500
2019-10-21 | OM_10-21-2019_10-10-52AM_BRNedit.omn | cal std 500 | S1 | 2 | 1 | NH4-N | ug N/L | 1.09 | 23 | 500 | PO4-P | ug P/L | 1.27 | 16.1 | 500 | NO3-N+NO2-N | ug N/L | 0.8 | 10.5 | 500
2019-10-21 | OM_10-21-2019_10-10-52AM_BRNedit.omn | cal std 500 | S1 | 2 | 1 | NH4-N | ug N/L | 1.09 | 23.3 | 500 | PO4-P | ug P/L | 1.2 | 16 | 500 | NO3-N+NO2-N | ug N/L | 0.8 | 10.5 | 500
2019-10-21 | OM_10-21-2019_10-10-52AM_BRNedit.omn | cal std 250 | S1 | 4 | 1 | NH4-N | ug N/L | 0.536 | 11.7 | 250 | PO4-P | ug P/L | 0.558 | 7.5 | 250 | NO3-N+NO2-N | ug N/L | 0.405 | 5.36 | 250
2019-10-21 | OM_10-21-2019_10-10-52AM_BRNedit.omn | cal std 250 | S1 | 4 | 1 | NH4-N | ug N/L | 0.524 | 11.4 | 250 | PO4-P | ug P/L | 0.585 | 7.45 | 250 | NO3-N+NO2-N | ug N/L | 0.401 | 5.33 | 250
2019-10-21 | OM_10-21-2019_10-10-52AM_BRNedit.omn | cal std 250 | S1 | 4 | 1 | NH4-N | ug N/L | 0.521 | 11.3 | 250 | PO4-P | ug P/L | 0.549 | 7.4 | 250 | NO3-N+NO2-N | ug N/L | 0.399 | 5.22 | 250
2019-10-21 | OM_10-21-2019_10-10-52AM_BRNedit.omn | cal std 100 | S2 | 1 | 1 | NH4-N | ug N/L | 0.242 | 5.23 | 100 | PO4-P | ug P/L | 0.225 | 2.99 | 100 | NO3-N+NO2-N | ug N/L | 0.163 | 2.15 | 100
2019-10-21 | OM_10-21-2019_10-10-52AM_BRNedit.omn | cal std 100 | S2 | 1 | 1 | NH4-N | ug N/L | 0.229 | 5.04 | 100 | PO4-P | ug P/L | 0.225 | 2.99 | 100 | NO3-N+NO2-N | ug N/L | 0.165 | 2.19 | 100
2019-10-21 | OM_10-21-2019_10-10-52AM_BRNedit.omn | cal std 100 | S2 | 1 | 1 | NH4-N | ug N/L | 0.233 | 5.26 | 100 | PO4-P | ug P/L | 0.224 | 2.97 | 100 | NO3-N+NO2-N | ug N/L | 0.168 | 2.26 | 100
2019-10-21 | OM_10-21-2019_10-10-52AM_BRNedit.omn | cal std 50 | S2 | 2 | 1 | NH4-N | ug N/L | 0.0993 | 2.2 | 50 | PO4-P | ug P/L | 0.109 | 1.52 | 50 | NO3-N+NO2-N | ug N/L | 0.0869 | 1.19 | 50
2019-10-21 | OM_10-21-2019_10-10-52AM_BRNedit.omn | cal std 50 | S2 | 2 | 1 | NH4-N | ug N/L | 0.0991 | 2.21 | 50 | PO4-P | ug P/L | 0.101 | 1.38 | 50 | NO3-N+NO2-N | ug N/L | 0.0838 | 1.11 | 50
2019-10-21 | OM_10-21-2019_10-10-52AM_BRNedit.omn | cal std 50 | S2 | 2 | 1 | NH4-N | ug N/L | 0.0992 | 2.15 | 50 | PO4-P | ug P/L | 0.107 | 1.48 | 50 | NO3-N+NO2-N | ug N/L | 0.083 | 1.11 | 50
2019-10-21 | OM_10-21-2019_10-10-52AM_BRNedit.omn | cal std 25 | S3 | 1 | 1 | NH4-N | ug N/L | 0.0515 | 1.22 | 25 | PO4-P | ug P/L | 0.0503 | 0.736 | 25 | NO3-N+NO2-N | ug N/L | 0.0417 | 0.56 | 25
2019-10-21 | OM_10-21-2019_10-10-52AM_BRNedit.omn | cal std 25 | S3 | 1 | 1 | NH4-N | ug N/L | 0.0515 | 1.15 | 25 | PO4-P | ug P/L | 0.053 | 0.752 | 25 | NO3-N+NO2-N | ug N/L | 0.037 | 0.5 | 25
2019-10-21 | OM_10-21-2019_10-10-52AM_BRNedit.omn | cal std 25 | S3 | 1 | 1 | NH4-N | ug N/L | 0.0534 | 1.21 | 25 | PO4-P | ug P/L | 0.0494 | 0.708 | 25 | NO3-N+NO2-N | ug N/L | 0.0393 | 0.509 | 25
2019-10-21 | OM_10-21-2019_10-10-52AM_BRNedit.omn | cal std 10 | S2 | 10 | 1 | NH4-N | ug N/L | 0.0146 | 0.406 | 10 | PO4-P | ug P/L | 0.025 | 0.411 | 10 | NO3-N+NO2-N | ug N/L | 0.0196 | 0.271 | 10
2019-10-21 | OM_10-21-2019_10-10-52AM_BRNedit.omn | cal std 10 | S2 | 10 | 1 | NH4-N | ug N/L | 0.058 | 0.209 | 10 | PO4-P | ug P/L | 0.0232 | 0.392 | 10 | NO3-N+NO2-N | ug N/L | 0.0185 | 0.276 | 10
2019-10-21 | OM_10-21-2019_10-10-52AM_BRNedit.omn | cal std 10 | S2 | 10 | 1 | NH4-N | ug N/L | 0.162 | 0.634 | 10 | PO4-P | ug P/L | 0.0245 | 0.375 | 10 | NO3-N+NO2-N | ug N/L | 0.0178 | 0.248 | 10
2019-10-21 | OM_10-21-2019_10-10-52AM_BRNedit.omn | cal std 5 | S4 | 1 | 1 | NH4-N | ug N/L | 0.0175 | 0.274 | 5 | PO4-P | ug P/L | 0.0158 | 0.252 | 5 | NO3-N+NO2-N | ug N/L | 0.00832 | 0.123 | 5
2019-10-21 | OM_10-21-2019_10-10-52AM_BRNedit.omn | cal std 5 | S4 | 1 | 1 | NH4-N | ug N/L | 0.0115 | 0.289 | 5 | PO4-P | ug P/L | 0.0168 | 0.288 | 5 | NO3-N+NO2-N | ug N/L | 0.00818 | 0.119 | 5
2019-10-21 | OM_10-21-2019_10-10-52AM_BRNedit.omn | cal std 5 | S4 | 1 | 1 | NH4-N | ug N/L | 0.0338 | 0.705 | 5 | PO4-P | ug P/L | 0.0193 | 0.314 | 5 | NO3-N+NO2-N | ug N/L | 0.00957 | 0.14 | 5
2019-10-21 | OM_10-21-2019_10-10-52AM_BRNedit.omn | cal std 2.5 | S4 | 2 | 1 | NH4-N | ug N/L | 0.0141 | 0.465 | 2.5 | PO4-P | ug P/L | 0.0126 | 0.203 | 2.5 | NO3-N+NO2-N | ug N/L | 0.00467 | 0.0633 | 2.5
2019-10-21 | OM_10-21-2019_10-10-52AM_BRNedit.omn | cal std 2.5 | S4 | 2 | 1 | NH4-N | ug N/L | 0.00501 | 0.109 | 2.5 | PO4-P | ug P/L | 0.0124 | 0.208 | 2.5 | NO3-N+NO2-N | ug N/L | 0.0067 | 0.0892 | 2.5
2019-10-21 | OM_10-21-2019_10-10-52AM_BRNedit.omn | cal std 2.5 | S4 | 2 | 1 | NH4-N | ug N/L | 0.0493 | 0.146 | 2.5 | PO4-P | ug P/L | 0.0127 | 0.217 | 2.5 | NO3-N+NO2-N | ug N/L | 0.00595 | 0.097 | 2.5
2019-10-21 | OM_10-21-2019_10-10-52AM_BRNedit.omn | cal std 0 | S5 | 1 | 1 | NH4-N | ug N/L | -0.0313 | -0.753 | 0 | PO4-P | ug P/L | 0.00964 | 0.204 | 0 | NO3-N+NO2-N | ug N/L | -0.00211 | -0.0489 | 0
2019-10-21 | OM_10-21-2019_10-10-52AM_BRNedit.omn | cal std 0 | S5 | 1 | 1 | NH4-N | ug N/L | 0.00661 | 0.222 | 0 | PO4-P | ug P/L | 0.0105 | 0.206 | 0 | NO3-N+NO2-N | ug N/L | -0.00162 | -0.0152 | 0
2019-10-21 | OM_10-21-2019_10-10-52AM_BRNedit.omn | cal std 0 | S5 | 1 | 1 | NH4-N | ug N/L | 0.0222 | 0.162 | 0 | PO4-P | ug P/L | 0.00846 | 0.174 | 0 | NO3-N+NO2-N | ug N/L | -0.00193 | -0.017 | 0
2019-10-21 | OM_10-21-2019_10-10-52AM_BRNedit.omn | MDL at 5 ppb | S4 | 1 | 1 | NH4-N | ug N/L | 0.012 | 0.317 | 6.1 | PO4-P | ug P/L | 0.0167 | 0.282 | 4.62 | NO3-N+NO2-N | ug N/L | 0.00928 | 0.143 | 6.2
2019-10-21 | OM_10-21-2019_10-10-52AM_BRNedit.omn | MDL at 5 ppb | S4 | 1 | 1 | NH4-N | ug N/L | 0.0159 | 0.415 | 7.91 | PO4-P | ug P/L | 0.0153 | 0.262 | 3.93 | NO3-N+NO2-N | ug N/L | 0.0108 | 0.162 | 7.07
2019-10-21 | OM_10-21-2019_10-10-52AM_BRNedit.omn | MDL at 5 ppb | S4 | 1 | 1 | NH4-N | ug N/L | 0.0122 | 0.432 | 8.23 | PO4-P | ug P/L | 0.017 | 0.273 | 4.32 | NO3-N+NO2-N | ug N/L | 0.00867 | 0.13 | 5.58
2019-10-21 | OM_10-21-2019_10-10-52AM_BRNedit.omn | MDL at 5 ppb | S4 | 1 | 1 | NH4-N | ug N/L | 0.0136 | 0.209 | 4.09 | PO4-P | ug P/L | 0.0157 | 0.262 | 3.96 | NO3-N+NO2-N | ug N/L | 0.00837 | 0.144 | 6.24
2019-10-21 | OM_10-21-2019_10-10-52AM_BRNedit.omn | MDL at 5 ppb | S4 | 1 | 1 | NH4-N | ug N/L | 0.00983 | 0.209 | 4.09 | PO4-P | ug P/L | 0.0152 | 0.252 | 3.57 | NO3-N+NO2-N | ug N/L | 0.00886 | 0.139 | 6
2019-10-21 | OM_10-21-2019_10-10-52AM_BRNedit.omn | MDL at 5 ppb | S4 | 1 | 1 | NH4-N | ug N/L | 0.0102 | 0.256 | 4.96 | PO4-P | ug P/L | 0.0162 | 0.275 | 4.41 | NO3-N+NO2-N | ug N/L | 0.00856 | 0.126 | 5.43
2019-10-21 | OM_10-21-2019_10-10-52AM_BRNedit.omn | MDL at 5 ppb | S4 | 1 | 1 | NH4-N | ug N/L | 0.0468 | 0.364 | 6.97 | PO4-P | ug P/L | 0.0145 | 0.235 | 3 | NO3-N+NO2-N | ug N/L | 0.00945 | 0.141 | 6.11
2019-10-21 | OM_10-21-2019_10-10-52AM_BRNedit.omn | MDL at 5 ppb | S4 | 1 | 1 | NH4-N | ug N/L | 0.0093 | 0.24 | 4.66 | PO4-P | ug P/L | 0.0163 | 0.276 | 4.42 | NO3-N+NO2-N | ug N/L | 0.0103 | 0.127 | 5.48
2019-10-21 | OM_10-21-2019_10-10-52AM_BRNedit.omn | MDL at 5 ppb | S4 | 1 | 1 | NH4-N | ug N/L | 0.0245 | 0.348 | 6.67 | PO4-P | ug P/L | 0.0168 | 0.257 | 3.76 | NO3-N+NO2-N | ug N/L | 0.00997 | 0.148 | 6.4
2019-10-21 | OM_10-21-2019_10-10-52AM_BRNedit.omn | nitrate | S1 | 1 | 1 | NH4-N | ug N/L | 2.24 | 52 | 1150 | PO4-P | ug P/L | 2.5 | 33.4 | 997 | NO3-N+NO2-N | ug N/L | 1.52 | 20 | 983
2019-10-21 | OM_10-21-2019_10-10-52AM_BRNedit.omn | nitrite | S6 | 1 | 1 | NH4-N | ug N/L | 0.0368 | 0.854 | 16.1 | PO4-P | ug P/L | 0.0107 | 0.175 | 0.908 | NO3-N+NO2-N | ug N/L | 1.49 | 19.6 | 961
2019-10-21 | OM_10-21-2019_10-10-52AM_BRNedit.omn | dye | S7 | 10 | 1 | NH4-N | ug N/L | 7.59 | 202 | 6580 | PO4-P | ug P/L | 0.0133 | 0.219 | 2.43 | NO3-N+NO2-N | ug N/L | -0.00726 | -0.0281 | -1.56