## Notes
Something goes wrong midway through 28oct19 run
TIC areas go down to near zero
Acid vessel was not emptied as it usually is
on 05nov19
there is a peak between TIC and TC peak that should not be there
From 01nov19 to 05nov19
spike recoveries are similar and not what is expected
TIC ~60
TOC~180
TNb ~ a little over 120?

## 28oct19
No. | Hole Pos. | Name | Method | Coefficients | NPOC vol. [ml] | TIC vol. [ml] | TC vol. [ml] | TIC Area | TC Area | NPOC Area | TNb Area | TIC [mg/l] | TC [mg/l] | TOC (Diff.) [mg/l] | NPOC [mg/l] | TNb [mg/l] | Dilut. Factor | TC Blank | TIC Blank | NPOC Blank | TNb Blank | Memo | Info | Date | Time | Misc. Notes | BRN Data Quality Code (1=no problems, 2=note, 3=fatal flaws) | BRN Sample Notes | TIC Absolute value Percent error for check standards | TIC Absolute value Relative Percent Difference (RPD) of same vial duplicates | TIC Absolute Value Relative Percent Difference (RPD) of independent prep duplicates | TIC Percent Recovery (PR) of spikes | TOC Absolute value Percent error for check standards | TOC Absolute value Relative Percent Difference (RPD) of same vial duplicates | TOC Absolute Value Relative Percent Difference (RPD) of independent prep duplicates | TOC Percent Recovery (PR) of spikes | TNb Absolute value Percent error for check standards | TNb Absolute value Relative Percent Difference (RPD) of same vial duplicates | TNb Absolute Value Relative Percent Difference (RPD) of independent prep duplicates | TNb Percent Recovery (PR) of spikes | TIC Mean of 2 reps | TC Mean of 2 reps | TOC Mean of 2 reps | TNb Mean of 2 reps
1 | 3 | RunIn | TIC/TC/TNb | Offset w TIC dec17 |  | 0.5 | 0.5 | 6613 | 7651 |  | 8679 | 8.442 | 9.51 | 1.068 |  | 1.147 | 1 | 0 | 0 |  | 0 |  |  | 2019-OCT-28 | 10:40 |  | 1 |  |  | 3.238 |  |  |  | 15.4644 |  |  |  | 0.26121 |  |  | 8.3075 | 9.465 | 1.1575 | 1.1485
2 | 3 | RunIn | TIC/TC/TNb | Offset w TIC dec17 |  | 0.5 | 0.5 | 6406 | 7578 |  | 8700 | 8.173 | 9.42 | 1.247 |  | 1.15 | 1 | 0 | 0 |  | 0 |  |  | 2019-OCT-28 | 10:48 |  | 1
3 | 1 |  | Flush | [20 empty] | 2019-OCT-28 | 10:55 |  | 1
4 | 2 | Water Blank | TIC/TC/TNb | Offset w TIC dec17 |  | 0.5 | 0.5 | 83 | 462 |  | 151 | 0 | 0.342 | 0.342 |  | 0.031 | 1 | 0 | 0 |  | 0 |  |  | 2019-OCT-28 | 11:09 |  | 1 |  |  | #DIV/0! |  |  |  | 55.3911 |  |  |  | 38.961 |  |  | 0 | 0.473 | 0.473 | 0.0385
5 | 2 | Water Blank | TIC/TC/TNb | Offset w TIC dec17 |  | 0.5 | 0.5 | 86 | 662 |  | 262 | 0 | 0.604 | 0.604 |  | 0.046 | 1 | 0 | 0 |  | 0 |  |  | 2019-OCT-28 | 11:17 |  | 1
6 | 4 | Check Std 3/0.3 | TIC/TC/TNb | Offset w TIC dec17 |  | 0.5 | 0.5 | 2396 | 6297 |  | 2553 | 2.947 | 7.826 | 4.879 |  | 0.35 | 1 | 0 | 0 |  | 0 |  |  | 2019-OCT-28 | 11:33 |  | 1 |  | 9.6296 | 1.2978 |  |  | 12.1279 | 2.3851 |  |  | 14.6667 | 3.4884 |  |  | 2.928 | 7.7495 | 4.8215 | 0.344
7 | 4 | Check Std 3/0.3 | TIC/TC/TNb | Offset w TIC dec17 |  | 0.5 | 0.5 | 2367 | 6175 |  | 2460 | 2.909 | 7.673 | 4.764 |  | 0.338 | 1 | 0 | 0 |  | 0 |  |  | 2019-OCT-28 | 11:42 |  | 1
8 | 3 | Reference | TIC/TC/TNb | Offset w TIC dec17 |  | 0.5 | 0.5 | 7475 | 9848 |  | 8718 | 9.568 | 12.202 | 2.634 |  | 1.152 | 1 | 0 | 0 |  | 0 |  |  | 2019-OCT-28 | 11:58 |  | 1 |  |  | 4.992 |  |  |  | 5.8596 |  |  |  | 0.60949 |  |  | 9.335 | 12.0485 | 2.7135 | 1.1485
9 | 3 | Reference | TIC/TC/TNb | Offset w TIC dec17 |  | 0.5 | 0.5 | 7118 | 9595 |  | 8663 | 9.102 | 11.895 | 2.793 |  | 1.145 | 1 | 0 | 0 |  | 0 |  |  | 2019-OCT-28 | 12:07 |  | 1
10 | 7 | F17Jun19_s5.0m | TIC/TC/TNb | Offset w TIC dec17 |  | 0.5 | 0.5 | 2715 | 4947 |  | 1005 | 3.362 | 6.126 | 2.764 |  | 0.145 | 1 | 0 | 0 |  | 0 |  |  | 2019-OCT-28 | 12:22 |  | 1 |  |  | 1.7704 |  |  |  | 3.4223 |  |  |  | 2.0906 |  |  | 3.3325 | 6.05 | 2.7175 | 0.1435
11 | 7 | F17Jun19_s5.0m | TIC/TC/TNb | Offset w TIC dec17 |  | 0.5 | 0.5 | 2669 | 4826 |  | 982 | 3.303 | 5.974 | 2.671 |  | 0.142 | 1 | 0 | 0 |  | 0 |  |  | 2019-OCT-28 | 12:31 |  | 1
12 | 8 | F13May19_s6.2m | TIC/TC/TNb | Offset w TIC dec17 |  | 0.5 | 0.5 | 2350 | 4523 |  | 957 | 2.887 | 5.589 | 2.702 |  | 0.139 | 1 | 0 | 0 |  | 0 |  |  | 2019-OCT-28 | 12:47 |  | 1 |  |  | 6.1039 |  |  |  | 6.3383 |  |  |  | 17.1875 |  |  | 2.8015 | 5.4205 | 2.619 | 0.128
13 | 8 | F13May19_s6.2m | TIC/TC/TNb | Offset w TIC dec17 |  | 0.5 | 0.5 | 2218 | 4258 |  | 795 | 2.716 | 5.252 | 2.536 |  | 0.117 | 1 | 0 | 0 |  | 0 |  |  | 2019-OCT-28 | 12:55 |  | 1
14 | 9 | F15Jul19_sF200 | TIC/TC/TNb | Offset w TIC dec17 |  | 0.5 | 0.5 | 3660 | 7219 |  | 1856 | 4.593 | 8.975 | 4.382 |  | 0.258 | 1 | 0 | 0 |  | 0 |  |  | 2019-OCT-28 | 13:11 |  | 1 |  |  | 0.82394 |  |  |  | 9.0649 |  |  |  | 11.0429 |  |  | 4.612 | 8.804 | 4.192 | 0.2445
15 | 9 | F15Jul19_sF200 | TIC/TC/TNb | Offset w TIC dec17 |  | 0.5 | 0.5 | 3690 | 6944 |  | 1651 | 4.631 | 8.633 | 4.002 |  | 0.231 | 1 | 0 | 0 |  | 0 |  |  | 2019-OCT-28 | 13:20 |  | 1
16 | 10 | F24Jun19_s8.0m | TIC/TC/TNb | Offset w TIC dec17 |  | 0.5 | 0.5 | 2406 | 4944 |  | 1174 | 2.96 | 6.123 | 3.163 |  | 0.167 | 1 | 0 | 0 |  | 0 |  |  | 2019-OCT-28 | 13:35 |  | 1 |  |  | 19.209 |  |  |  | 19.3101 |  |  |  | 1.2048 |  |  | 3.2745 | 6.159 | 2.8845 | 0.166
17 | 10 | F24Jun19_s8.0m | TIC/TC/TNb | Offset w TIC dec17 |  | 0.5 | 0.5 | 2889 | 5001 |  | 1155 | 3.589 | 6.195 | 2.606 |  | 0.165 | 1 | 0 | 0 |  | 0 |  |  | 2019-OCT-28 | 13:44 |  | 1
18 | 11 | B16Jul19_sB45_R1 | TIC/TC/TNb | Offset w TIC dec17 |  | 0.5 | 0.5 | 2140 | 4631 |  | 1073 | 2.615 | 5.726 | 3.111 |  | 0.154 | 1 | 0 | 0 |  | 0 |  |  | 2019-OCT-28 | 14:00 |  | 1 |  |  | 2.0085 |  |  |  | 0.83227 |  |  |  | 8.1081 |  |  | 2.589 | 5.7125 | 3.124 | 0.148
19 | 11 | B16Jul19_sB45_R1 | TIC/TC/TNb | Offset w TIC dec17 |  | 0.5 | 0.5 | 2100 | 4610 |  | 985 | 2.563 | 5.699 | 3.137 |  | 0.142 | 1 | 0 | 0 |  | 0 |  |  | 2019-OCT-28 | 14:08 |  | 1
20 | 12 | F18Jul19_s0.1m | TIC/TC/TNb | Offset w TIC dec17 |  | 0.5 | 0.5 | 2839 | 7462 |  | 2405 | 3.524 | 9.277 | 5.753 |  | 0.33 | 1 | 0 | 0 |  | 0 |  |  | 2019-OCT-28 | 14:24 |  | 1 |  |  | 9.1525 |  |  |  | 4.806 |  |  |  | 0.60423 |  |  | 3.693 | 9.311 | 5.618 | 0.331
21 | 12 | F18Jul19_s0.1m | TIC/TC/TNb | Offset w TIC dec17 |  | 0.5 | 0.5 | 3099 | 7517 |  | 2413 | 3.862 | 9.345 | 5.483 |  | 0.332 | 1 | 0 | 0 |  | 0 |  |  | 2019-OCT-28 | 14:33 |  | 1
22 | 13 | F06May19_s6.2m | TIC/TC/TNb | Offset w TIC dec17 |  | 0.5 | 0.5 | 2352 | 4349 |  | 894 | 2.891 | 5.368 | 2.477 |  | 0.13 | 1 | 0 | 0 |  | 0 |  |  | 2019-OCT-28 | 14:48 |  | 1 |  |  | 4.8599 |  |  |  | 2.908 |  |  |  | 2.3346 |  |  | 2.963 | 5.4045 | 2.4415 | 0.1285
23 | 13 | F06May19_s6.2m | TIC/TC/TNb | Offset w TIC dec17 |  | 0.5 | 0.5 | 2464 | 4407 |  | 870 | 3.035 | 5.441 | 2.406 |  | 0.127 | 1 | 0 | 0 |  | 0 |  |  | 2019-OCT-28 | 14:57 |  | 1
24 | 14 | F27May19_s5.0m | TIC/TC/TNb | Offset w TIC dec17 |  | 0.5 | 0.5 | 1988 | 4650 |  | 888 | 2.417 | 5.75 | 3.333 |  | 0.129 | 1 | 0 | 0 |  | 0 |  |  | 2019-OCT-28 | 15:12 |  | 1 |  |  | 16.5465 |  |  |  | 27.6851 |  |  |  | 57.0637 |  |  | 2.635 | 6.5035 | 3.8685 | 0.1805
25 | 14 | F27May19_s5.0m | TIC/TC/TNb | Offset w TIC dec17 |  | 0.5 | 0.5 | 2323 | 5844 |  | 1661 | 2.853 | 7.257 | 4.404 |  | 0.232 | 1 | 0 | 0 |  | 0 |  |  | 2019-OCT-28 | 15:21 |  | 1
26 | 15 | F22Jul19_s5.0m | TIC/TC/TNb | Offset w TIC dec17 |  | 0.5 | 0.5 | 3120 | 6149 |  | 1672 | 3.89 | 7.641 | 3.751 |  | 0.234 | 1 | 0 | 0 |  | 0 |  |  | 2019-OCT-28 | 15:36 |  | 1 |  |  | 2.5631 |  |  |  | 12.1606 |  |  |  | 10.3371 |  |  | 3.9405 | 7.4765 | 3.536 | 0.2225
27 | 15 | F22Jul19_s5.0m | TIC/TC/TNb | Offset w TIC dec17 |  | 0.5 | 0.5 | 3198 | 5888 |  | 1500 | 3.991 | 7.312 | 3.321 |  | 0.211 | 1 | 0 | 0 |  | 0 |  |  | 2019-OCT-28 | 15:45 |  | 1
28 | 16 | F24Jul19_s6.2m | TIC/TC/TNb | Offset w TIC dec17 |  | 0.5 | 0.5 | 2987 | 5228 |  | 1294 | 3.716 | 6.481 | 2.766 |  | 0.183 | 1 | 0 | 0 |  | 0 |  |  | 2019-OCT-28 | 16:00 |  | 1 |  |  | 1.3274 |  |  |  | 7.4487 |  |  |  | 7.3684 |  |  | 3.6915 | 6.5635 | 2.873 | 0.19
29 | 16 | F24Jul19_s6.2m | TIC/TC/TNb | Offset w TIC dec17 |  | 0.5 | 0.5 | 2949 | 5358 |  | 1397 | 3.667 | 6.646 | 2.98 |  | 0.197 | 1 | 0 | 0 |  | 0 |  |  | 2019-OCT-28 | 16:09 |  | 1
30 | 17 | F20May19_s6.2m | TIC/TC/TNb | Offset w TIC dec17 |  | 0.5 | 0.5 | 1891 | 4571 |  | 1005 | 2.29 | 5.649 | 3.359 |  | 0.145 | 1 | 0 | 0 |  | 0 |  |  | 2019-OCT-28 | 16:24 |  | 1 |  |  | 26.7448 |  |  |  | 30.7005 |  |  |  | 10.1449 |  |  | 2.6435 | 5.5555 | 2.912 | 0.138
31 | 17 | F20May19_s6.2m | TIC/TC/TNb | Offset w TIC dec17 |  | 0.5 | 0.5 | 2435 | 4423 |  | 898 | 2.997 | 5.462 | 2.465 |  | 0.131 | 1 | 0 | 0 |  | 0 |  |  | 2019-OCT-28 | 16:33 |  | 1
32 | 18 | F20May19_s6.2m_SPK | TIC/TC/TNb | Offset w TIC dec17 |  | 0.5 | 0.5 | 4852 | 10200 |  | 3346 | 6.145 | 12.628 | 6.483 |  | 0.454 | 1 | 0 | 0 |  | 0 |  |  | 2019-OCT-28 | 16:49 |  | 1 |  |  | 3.7805 |  | 112.9167 |  | 4.5917 |  | 114.1833 |  | 9.9422 |  | 98.1667 | 6.031 | 12.3685 | 6.3375 | 0.4325
33 | 18 | F20May19_s6.2m_SPK | TIC/TC/TNb | Offset w TIC dec17 |  | 0.5 | 0.5 | 4677 | 9771 |  | 3015 | 5.917 | 12.109 | 6.192 |  | 0.411 | 1 | 0 | 0 |  | 0 |  |  | 2019-OCT-28 | 16:58 |  | 1
34 | 19 | B16Jul19_sB45_R1_DUP | TIC/TC/TNb | Offset w TIC dec17 |  | 0.5 | 0.5 | 1988 | 5069 |  | 1198 | 2.417 | 6.281 | 3.864 |  | 0.171 | 1 | 0 | 0 |  | 0 |  |  | 2019-OCT-28 | 17:14 |  | 1 |  |  | 9.9843 | 1.7534 |  |  | 9.6013 | 16.5321 |  |  | 6.0241 | 11.465 |  | 2.544 | 6.231 | 3.687 | 0.166
35 | 19 | B16Jul19_sB45_R1_DUP | TIC/TC/TNb | Offset w TIC dec17 |  | 0.5 | 0.5 | 2183 | 4990 |  | 1127 | 2.671 | 6.181 | 3.51 |  | 0.161 | 1 | 0 | 0 |  | 0 |  |  | 2019-OCT-28 | 17:23 |  | 1
36 | 1 |  | Flush | [20 empty] | 2019-OCT-28 | 17:29
37 | 2 | Water Blank | TIC/TC/TNb | Offset w TIC dec17 |  | 0.5 | 0.5 | 92 | 644 |  | 199 | 0 | 0.58 | 0.58 |  | 0.038 | 1 | 0 | 0 |  | 0 |  |  | 2019-OCT-28 | 17:43 |  | 1 |  |  | #DIV/0! |  |  |  | 13.8249 |  |  |  | 11.1111 |  |  | 0 | 0.5425 | 0.5425 | 0.036
38 | 2 | Water Blank | TIC/TC/TNb | Offset w TIC dec17 |  | 0.5 | 0.5 | 126 | 587 |  | 168 | 0 | 0.505 | 0.505 |  | 0.034 | 1 | 0 | 0 |  | 0 |  |  | 2019-OCT-28 | 17:51 |  | 1
39 | 5 | Check Std 3/0.3 ppm | TIC/TC/TNb | Offset w TIC dec17 |  | 0.5 | 0.5 | 2389 | 7173 |  | 4720 | 2.938 | 8.917 | 5.979 |  | 0.634 | 1 | 0 | 0 |  | 0 |  |  | 2019-OCT-28 | 18:07 |  | 1 |  | 10 | 1.5089 |  |  | 36.0465 | 4.4103 |  |  | 107.8333 | 3.3681 |  |  | 2.916 | 8.766 | 5.85 | 0.6235
40 | 5 | Check Std 3/0.3 ppm | TIC/TC/TNb | Offset w TIC dec17 |  | 0.5 | 0.5 | 2355 | 6930 |  | 4558 | 2.894 | 8.615 | 5.721 |  | 0.613 | 1 | 0 | 0 |  | 0 |  |  | 2019-OCT-28 | 18:16 |  | 1
41 | 3 | Reference | TIC/TC/TNb | Offset w TIC dec17 |  | 0.5 | 0.5 | 4027 | 9568 |  | 8711 | 5.07 | 11.862 | 6.792 |  | 1.151 | 1 | 0 | 0 |  | 0 |  |  | 2019-OCT-28 | 18:32 |  | 1 |  |  | 58.6563 |  |  |  | 94.2489 |  |  |  | 1.3118 |  |  | 7.174 | 11.791 | 4.6165 | 1.1435
42 | 3 | Reference | TIC/TC/TNb | Offset w TIC dec17 |  | 0.5 | 0.5 | 7253 | 9451 |  | 8595 | 9.278 | 11.72 | 2.441 |  | 1.136 | 1 | 0 | 0 |  | 0 |  |  | 2019-OCT-28 | 18:41 |  | 1
43 | 20 | F11Jun19_s9.0m | TIC/TC/TNb | Offset w TIC dec17 |  | 0.5 | 0.5 | 155 | 252 |  | 0 | 0.035 | 0.064 | 0.029 |  | 0 | 1 | 0 | 0 |  | 0 |  | TNbnp | 2019-OCT-28 | 18:55 |  | 1 |  |  | 176.7442 |  |  |  | 198.5003 |  |  |  | 200 |  |  | 0.301 | 4.1685 | 3.8675 | 0.4335
44 | 20 | F11Jun19_s9.0m | TIC/TC/TNb | Offset w TIC dec17 |  | 0.5 | 0.5 | 565 | 6655 |  | 6510 | 0.567 | 8.273 | 7.706 |  | 0.867 | 1 | 0 | 0 |  | 0 |  |  | 2019-OCT-28 | 19:04 |  | 1
45 | 21 | F27May19_s3.8m | TIC/TC/TNb | Offset w TIC dec17 |  | 0.5 | 0.5 | 391 | 1309 |  | 442 | 0.341 | 1.45 | 1.108 |  | 0.07 | 1 | 0 | 0 |  | 0 |  |  | 2019-OCT-28 | 19:18 |  | 1 |  |  | 81.4944 |  |  |  | 100.5609 |  |  |  | 106.6667 |  |  | 0.5755 | 2.8045 | 2.2285 | 0.15
46 | 21 | F27May19_s3.8m | TIC/TC/TNb | Offset w TIC dec17 |  | 0.5 | 0.5 | 752 | 3403 |  | 1648 | 0.81 | 4.159 | 3.349 |  | 0.23 | 1 | 0 | 0 |  | 0 |  |  | 2019-OCT-28 | 19:27 |  | 1
47 | 22 | B18Jul19_sB20_R1 | TIC/TC/TNb | Offset w TIC dec17 |  | 0.5 | 0.5 | 13 | 7 |  | 0 | 0 | 0 | 0 |  | 0 | 1 | 0 | 0 |  | 0 |  | TNbnp | 2019-OCT-28 | 19:40 |  | 1 |  |  | #DIV/0! |  |  |  | 200 |  |  |  | 200 |  |  | 0 | 2.9315 | 2.9315 | 0.1975
48 | 22 | B18Jul19_sB20_R1 | TIC/TC/TNb | Offset w TIC dec17 |  | 0.5 | 0.5 | 32 | 4739 |  | 2893 | 0 | 5.863 | 5.863 |  | 0.395 | 1 | 0 | 0 |  | 0 |  |  | 2019-OCT-28 | 19:49 |  | 1
49 | 23 | F19Jul19_s6.2m | TIC/TC/TNb | Offset w TIC dec17 |  | 0.5 | 0.5 | 2 | 7 |  | 0 | 0 | 0 | 0 |  | 0 | 1 | 0 | 0 |  | 0 |  | TNbnp | 2019-OCT-28 | 20:02 |  | 1 |  |  | #DIV/0! |  |  |  | 200 |  |  |  | 200 |  |  | 0 | 1.5655 | 1.5655 | 0.109
50 | 23 | F19Jul19_s6.2m | TIC/TC/TNb | Offset w TIC dec17 |  | 0.5 | 0.5 | 11 | 2604 |  | 1553 | 0 | 3.131 | 3.131 |  | 0.218 | 1 | 0 | 0 |  | 0 |  |  | 2019-OCT-28 | 20:11 |  | 1
51 | 24 | F22Jul19_s9.0m | TIC/TC/TNb | Offset w TIC dec17 |  | 0.5 | 0.5 | 0 | 0 |  | 0 | 0 | 0 | 0 |  | 0 | 1 | 0 | 0 |  | 0 |  | TNbnp | 2019-OCT-28 | 20:25 |  | 1 |  |  | #DIV/0! |  |  |  | 200 |  |  |  | 200 |  |  | 0 | 1.296 | 1.296 | 0.101
52 | 24 | F22Jul19_s9.0m | TIC/TC/TNb | Offset w TIC dec17 |  | 0.5 | 0.5 | 25 | 2187 |  | 1436 | 0 | 2.592 | 2.592 |  | 0.202 | 1 | 0 | 0 |  | 0 |  |  | 2019-OCT-28 | 20:33 |  | 1
53 | 25 | F17Jun19_sF100 | TIC/TC/TNb | Offset w TIC dec17 |  | 0.5 | 0.5 | 0 | 40 |  | 0 | 0 | 0 | 0 |  | 0 | 1 | 0 | 0 |  | 0 |  | TNbnp | 2019-OCT-28 | 20:47 |  | 1 |  |  | #DIV/0! |  |  |  | 200 |  |  |  | 200 |  |  | 0 | 0.626 | 0.626 | 0.046
54 | 25 | F17Jun19_sF100 | TIC/TC/TNb | Offset w TIC dec17 |  | 0.5 | 0.5 | 4 | 1157 |  | 608 | 0 | 1.252 | 1.252 |  | 0.092 | 1 | 0 | 0 |  | 0 |  |  | 2019-OCT-28 | 20:55 |  | 1
55 | 26 | F10Jun19_s5.0m | TIC/TC/TNb | Offset w TIC dec17 |  | 0.5 | 0.5 | 234 | 411 |  | 0 | 0.138 | 0.274 | 0.136 |  | 0 | 1 | 0 | 0 |  | 0 |  | TNbnp | 2019-OCT-28 | 21:09 |  | 1 |  |  | 100.8977 |  |  |  | 178.1789 |  |  |  | 200 |  |  | 0.2785 | 1.525 | 1.2465 | 0.0805
56 | 26 | F10Jun19_s5.0m | TIC/TC/TNb | Offset w TIC dec17 |  | 0.5 | 0.5 | 451 | 2329 |  | 1123 | 0.419 | 2.776 | 2.357 |  | 0.161 | 1 | 0 | 0 |  | 0 |  |  | 2019-OCT-28 | 21:17 |  | 1
57 | 27 | B30May19_sB45_R1 | TIC/TC/TNb | Offset w TIC dec17 |  | 0.5 | 0.5 | 0 | 5 |  | 0 | 0 | 0 | 0 |  | 0 | 1 | 0 | 0 |  | 0 |  | TNbnp | 2019-OCT-28 | 21:31 |  | 1 |  |  | #DIV/0! |  |  |  | 200 |  |  |  | 200 |  |  | 0 | 0.627 | 0.627 | 0.042
58 | 27 | B30May19_sB45_R1 | TIC/TC/TNb | Offset w TIC dec17 |  | 0.5 | 0.5 | 8 | 1159 |  | 544 | 0 | 1.254 | 1.254 |  | 0.084 | 1 | 0 | 0 |  | 0 |  |  | 2019-OCT-28 | 21:39 |  | 1
59 | 28 | F06May19_s0.1m | TIC/TC/TNb | Offset w TIC dec17 |  | 0.5 | 0.5 | 1 | 15 |  | 0 | 0 | 0 | 0 |  | 0 | 1 | 0 | 0 |  | 0 |  | TNbnp | 2019-OCT-28 | 21:53 |  | 1 |  |  | #DIV/0! |  |  |  | 200 |  |  |  | 200 |  |  | 0 | 0.3275 | 0.3275 | 0.025
60 | 28 | F06May19_s0.1m | TIC/TC/TNb | Offset w TIC dec17 |  | 0.5 | 0.5 | 7 | 701 |  | 294 | 0 | 0.655 | 0.655 |  | 0.05 | 1 | 0 | 0 |  | 0 |  |  | 2019-OCT-28 | 22:01 |  | 1
61 | 29 | F13May19_s3.8m | TIC/TC/TNb | Offset w TIC dec17 |  | 0.5 | 0.5 | 0 | 20 |  | 0 | 0 | 0 | 0 |  | 0 | 1 | 0 | 0 |  | 0 |  | TICnp,TNbnp | 2019-OCT-28 | 22:14 |  | 1 |  |  | #DIV/0! |  |  |  | 200 |  |  |  | 200 |  |  | 0 | 0.6995 | 0.6995 | 0.0495
62 | 29 | F13May19_s3.8m | TIC/TC/TNb | Offset w TIC dec17 |  | 0.5 | 0.5 | 26 | 1270 |  | 655 | 0 | 1.399 | 1.399 |  | 0.099 | 1 | 0 | 0 |  | 0 |  |  | 2019-OCT-28 | 22:22 |  | 1
63 | 30 | F24Jun19_s3.8m | TIC/TC/TNb | Offset w TIC dec17 |  | 0.5 | 0.5 | 47 | 48 |  | 0 | 0 | 0 | 0 |  | 0 | 1 | 0 | 0 |  | 0 |  | TNbnp | 2019-OCT-28 | 22:36 |  | 1 |  |  | #DIV/0! |  |  |  | 200 |  |  |  | 200 |  |  | 0 | 0.8435 | 0.8435 | 0.0445
64 | 30 | F24Jun19_s3.8m | TIC/TC/TNb | Offset w TIC dec17 |  | 0.5 | 0.5 | 119 | 1491 |  | 586 | 0 | 1.687 | 1.687 |  | 0.089 | 1 | 0 | 0 |  | 0 |  |  | 2019-OCT-28 | 22:44 |  | 1
65 | 31 | F24Jun19_s3.8m_SPK | TIC/TC/TNb | Offset w TIC dec17 |  | 0.5 | 0.5 | 3468 | 9636 |  | 3018 | 4.343 | 11.944 | 7.602 |  | 0.411 | 1 | 0 | 0 |  | 0 |  |  | 2019-OCT-28 | 23:00 |  | 1 |  |  | 33.5537 |  | 173.95 |  | 44.4569 |  | 179.2 |  | 5.2434 |  | 118.6667 | 5.2185 | 11.4375 | 6.2195 | 0.4005
66 | 31 | F24Jun19_s3.8m_SPK | TIC/TC/TNb | Offset w TIC dec17 |  | 0.5 | 0.5 | 4813 | 8806 |  | 2858 | 6.094 | 10.931 | 4.837 |  | 0.39 | 1 | 0 | 0 |  | 0 |  |  | 2019-OCT-28 | 23:09 |  | 1
67 | 32 | F22Jul19_s9.0m | TIC/TC/TNb | Offset w TIC dec17 |  | 0.5 | 0.5 | 85 | 74 |  | 0 | 0 | 0 | 0 |  | 0 | 1 | 0 | 0 |  | 0 |  | TNbnp | 2019-OCT-28 | 23:23 |  | 1 |  |  | 200 | 200 |  |  | 200 | 30.7818 |  |  | 200 | 0.49383 |  | 0.053 | 1.82 | 1.7675 | 0.1015
68 | 32 | F22Jul19_s9.0m | TIC/TC/TNb | Offset w TIC dec17 |  | 0.5 | 0.5 | 209 | 2999 |  | 1442 | 0.106 | 3.64 | 3.535 |  | 0.203 | 1 | 0 | 0 |  | 0 |  |  | 2019-OCT-28 | 23:31 |  | 1
69 | 1 |  | Flush | [20 empty] | 2019-OCT-28 | 23:37 |  | 1
70 | 2 | Water Blank | TIC/TC/TNb | Offset w TIC dec17 |  | 0.5 | 0.5 | 26 | 57 |  | 0 | 0 | 0 | 0 |  | 0 | 1 | 0 | 0 |  | 0 |  | TNbnp | 2019-OCT-28 | 23:51 |  | 1 |  |  | #DIV/0! |  |  |  | 200 |  |  |  | 200 |  |  | 0 | 0.185 | 0.185 | 0.008
71 | 2 | Water Blank | TIC/TC/TNb | Offset w TIC dec17 |  | 0.5 | 0.5 | 29 | 484 |  | 61 | 0 | 0.37 | 0.37 |  | 0.016 | 1 | 0 | 0 |  | 0 |  |  | 2019-OCT-28 | 23:59 |  | 1
72 | 6 | Check Std 3/0.3 ppm | TIC/TC/TNb | Offset w TIC dec17 |  | 0.5 | 0.5 | 513 | 2351 |  | 948 | 0.5 | 2.805 | 2.305 |  | 0.138 | 1 | 0 | 0 |  | 0 |  |  | 2019-OCT-29 | 0:14 |  | 1 |  | 70.1389 | 96.6408 |  |  | 33.186 | 39.5405 |  |  | 34.1667 | 60.2532 |  |  | 0.9675 | 3.8405 | 2.873 | 0.1975
73 | 6 | Check Std 3/0.3 ppm | TIC/TC/TNb | Offset w TIC dec17 |  | 0.5 | 0.5 | 1233 | 3963 |  | 1848 | 1.435 | 4.876 | 3.441 |  | 0.257 | 1 | 0 | 0 |  | 0 |  |  | 2019-OCT-29 | 0:22 |  | 1
74 | 3 | Reference | TIC/TC/TNb | Offset w TIC dec17 |  | 0.5 | 0.5 | 893 | 2390 |  | 1413 | 0.994 | 2.854 | 1.86 |  | 0.199 | 1 | 0 | 0 |  | 0 |  |  | 2019-OCT-29 | 0:37 |  | 1 |  |  | 119.6605 |  |  |  | 12.7538 |  |  |  | 112.9103 |  |  | 2.4745 | 4.223 | 1.7485 | 0.457
75 | 3 | Reference | TIC/TC/TNb | Offset w TIC dec17 |  | 0.5 | 0.5 | 3170 | 4526 |  | 5340 | 3.955 | 5.592 | 1.637 |  | 0.715 | 1 | 0 | 0 |  | 0 |  |  | 2019-OCT-29 | 0:46 |  | 1
76 | 1 |  | Flush | [20 empty] | 2019-OCT-29 | 0:52

## 01nov19
No. | Hole Pos. | Name | Method | Coefficients | NPOC vol. [ml] | TIC vol. [ml] | TC vol. [ml] | TIC Area | TC Area | NPOC Area | TNb Area | TIC [mg/l] | TC [mg/l] | TOC (Diff.) [mg/l] | NPOC [mg/l] | TNb [mg/l] | Dilut. Factor | TC Blank | TIC Blank | NPOC Blank | TNb Blank | Memo | Info | Date | Time | Misc. Notes | BRN Data Quality Code (1=no problems, 2=note, 3=fatal flaws) | BRN Sample Notes | TIC Absolute value Percent error for check standards | TIC Absolute value Relative Percent Difference (RPD) of same vial duplicates | TIC Absolute Value Relative Percent Difference (RPD) of independent prep duplicates | TIC Percent Recovery (PR) of spikes | TOC Absolute value Percent error for check standards | TOC Absolute value Relative Percent Difference (RPD) of same vial duplicates | TOC Absolute Value Relative Percent Difference (RPD) of independent prep duplicates | TOC Percent Recovery (PR) of spikes | TNb Absolute value Percent error for check standards | TNb Absolute value Relative Percent Difference (RPD) of same vial duplicates | TNb Absolute Value Relative Percent Difference (RPD) of independent prep duplicates | TNb Percent Recovery (PR) of spikes | TIC Mean of 2 reps | TC Mean of 2 reps | TOC Mean of 2 reps | TNb Mean of 2 reps
1 | 3 | RunIn | TIC/TC/TNb | Offset w TIC dec17 |  | 0.5 | 0.5 | 4718 | 11238 |  | 9745 | 5.97 | 13.878 | 7.908 |  | 1.283 | 1 | 0 | 0 |  | 0 |  |  | 2019-NOV-01 | 14:27 |  | 1 |  |  | 2.0885 |  |  |  | 1.9923 |  |  |  | 0.077973 |  |  | 6.033 | 13.8625 | 7.83 | 1.2825
2 | 3 | RunIn | TIC/TC/TNb | Offset w TIC dec17 |  | 0.5 | 0.5 | 4814 | 11212 |  | 9734 | 6.096 | 13.847 | 7.752 |  | 1.282 | 1 | 0 | 0 |  | 0 |  |  | 2019-NOV-01 | 14:35 |  | 1
3 | 1 |  | Flush | [20 empty] | 2019-NOV-01 | 14:42 |  | 1
4 | 2 | Water Blank | TIC/TC/TNb | Offset w TIC dec17 |  | 0.5 | 0.5 | 22 | 1314 |  | 668 | 0 | 1.457 | 1.457 |  | 0.1 | 1 | 0 | 0 |  | 0 |  |  | 2019-NOV-01 | 14:56 |  | 1 |  |  | #DIV/0! |  |  |  | 1.0922 |  |  |  | 4.0816 |  |  | 0 | 1.465 | 1.465 | 0.098
5 | 2 | Water Blank | TIC/TC/TNb | Offset w TIC dec17 |  | 0.5 | 0.5 | 23 | 1326 |  | 633 | 0 | 1.473 | 1.473 |  | 0.096 | 1 | 0 | 0 |  | 0 |  |  | 2019-NOV-01 | 15:04 |  | 1
6 | 4 | Check Std 3/0.3 | TIC/TC/TNb | Offset w TIC dec17 |  | 0.5 | 0.5 | 1459 | 6344 |  | 2798 | 1.729 | 7.884 | 6.155 |  | 0.382 | 1 | 0 | 0 |  | 0 |  |  | 2019-NOV-01 | 15:19 |  | 1 |  | 46.9907 | 1.3392 |  |  | 41.0814 | 2.9177 |  |  | 25.3333 | 3.1915 |  |  | 1.7175 | 7.784 | 6.0665 | 0.376
7 | 4 | Check Std 3/0.3 | TIC/TC/TNb | Offset w TIC dec17 |  | 0.5 | 0.5 | 1441 | 6184 |  | 2705 | 1.706 | 7.684 | 5.978 |  | 0.37 | 1 | 0 | 0 |  | 0 |  |  | 2019-NOV-01 | 15:27 |  | 1
8 | 3 | Reference | TIC/TC/TNb | Offset w TIC dec17 |  | 0.5 | 0.5 | 4129 | 10275 |  | 9380 | 5.204 | 12.72 | 7.516 |  | 1.237 | 1 | 0 | 0 |  | 0 |  |  | 2019-NOV-01 | 15:42 |  | 1 |  |  | 13.1921 |  |  |  | 14.1463 |  |  |  | 1.7122 |  |  | 5.5715 | 12.591 | 7.0195 | 1.2265
9 | 3 | Reference | TIC/TC/TNb | Offset w TIC dec17 |  | 0.5 | 0.5 | 4694 | 10062 |  | 9220 | 5.939 | 12.462 | 6.523 |  | 1.216 | 1 | 0 | 0 |  | 0 |  |  | 2019-NOV-01 | 15:50 |  | 1
10 | 7 | F10jun19_s0.1 | TIC/TC/TNb | Offset w TIC dec17 |  | 0.5 | 0.5 | 1298 | 6882 |  | 1684 | 1.52 | 8.556 | 7.036 |  | 0.235 | 1 | 0 | 0 |  | 0 |  |  | 2019-NOV-01 | 16:06 |  | 1 |  |  | 3.3445 |  |  |  | 0.72748 |  |  |  | 1.2848 |  |  | 1.495 | 8.5055 | 7.0105 | 0.2335
11 | 7 | F10jun19_s0.1 | TIC/TC/TNb | Offset w TIC dec17 |  | 0.5 | 0.5 | 1260 | 6801 |  | 1664 | 1.47 | 8.455 | 6.985 |  | 0.232 | 1 | 0 | 0 |  | 0 |  |  | 2019-NOV-01 | 16:14 |  | 1
12 | 8 | F08jun19_50.1m | TIC/TC/TNb | Offset w TIC dec17 |  | 0.5 | 0.5 | 1544 | 6416 |  | 1656 | 1.84 | 7.974 | 6.134 |  | 0.231 | 1 | 0 | 0 |  | 0 |  |  | 2019-NOV-01 | 16:29 |  | 1 |  |  | 7.5817 |  |  |  | 5.4769 |  |  |  | 1.3072 |  |  | 1.9125 | 7.883 | 5.9705 | 0.2295
13 | 8 | F08jun19_50.1m | TIC/TC/TNb | Offset w TIC dec17 |  | 0.5 | 0.5 | 1656 | 6270 |  | 1629 | 1.985 | 7.792 | 5.807 |  | 0.228 | 1 | 0 | 0 |  | 0 |  |  | 2019-NOV-01 | 16:37 |  | 1
14 | 9 | F13may19_s8.0 | TIC/TC/TNb | Offset w TIC dec17 |  | 0.5 | 0.5 | 716 | 4844 |  | 1897 | 0.763 | 5.996 | 5.233 |  | 0.263 | 1 | 0 | 0 |  | 0 |  |  | 2019-NOV-01 | 16:52 |  | 1 |  |  | 62.3365 |  |  |  | 17.0019 |  |  |  | 0.75758 |  |  | 1.1085 | 5.9315 | 4.823 | 0.264
15 | 9 | F13may19_s8.0 | TIC/TC/TNb | Offset w TIC dec17 |  | 0.5 | 0.5 | 1248 | 4743 |  | 1906 | 1.454 | 5.867 | 4.413 |  | 0.265 | 1 | 0 | 0 |  | 0 |  |  | 2019-NOV-01 | 17:00 |  | 1
16 | 10 | F03jun19_s9.0 | TIC/TC/TNb | Offset w TIC dec17 |  | 0.5 | 0.5 | 1296 | 5240 |  | 977 | 1.517 | 6.497 | 4.979 |  | 0.141 | 1 | 0 | 0 |  | 0 |  |  | 2019-NOV-01 | 17:15 |  | 1 |  |  | 12.6582 |  |  |  | 7.3288 |  |  |  | 2.1505 |  |  | 1.6195 | 6.4225 | 4.803 | 0.1395
17 | 10 | F03jun19_s9.0 | TIC/TC/TNb | Offset w TIC dec17 |  | 0.5 | 0.5 | 1453 | 5122 |  | 951 | 1.722 | 6.348 | 4.627 |  | 0.138 | 1 | 0 | 0 |  | 0 |  |  | 2019-NOV-01 | 17:23 |  | 1
18 | 11 | F15jul19_s3.8 | TIC/TC/TNb | Offset w TIC dec17 |  | 0.5 | 0.5 | 1388 | 5950 |  | 1352 | 1.637 | 7.391 | 5.755 |  | 0.191 | 1 | 0 | 0 |  | 0 |  |  | 2019-NOV-01 | 17:38 |  | 1 |  |  | 20.9951 |  |  |  | 12.3224 |  |  |  | 6.4865 |  |  | 1.829 | 7.2495 | 5.421 | 0.185
19 | 11 | F15jul19_s3.8 | TIC/TC/TNb | Offset w TIC dec17 |  | 0.5 | 0.5 | 1683 | 5725 |  | 1260 | 2.021 | 7.108 | 5.087 |  | 0.179 | 1 | 0 | 0 |  | 0 |  |  | 2019-NOV-01 | 17:46 |  | 1
20 | 12 | F08jul19_s3.8m | TIC/TC/TNb | Offset w TIC dec17 |  | 0.5 | 0.5 | 698 | 5674 |  | 1267 | 0.74 | 7.044 | 6.303 |  | 0.18 | 1 | 0 | 0 |  | 0 |  |  | 2019-NOV-01 | 18:01 |  | 1 |  |  | 87.9637 |  |  |  | 23.5701 |  |  |  | 2.2472 |  |  | 1.321 | 6.96 | 5.6385 | 0.178
21 | 12 | F08jul19_s3.8m | TIC/TC/TNb | Offset w TIC dec17 |  | 0.5 | 0.5 | 1592 | 5541 |  | 1241 | 1.902 | 6.876 | 4.974 |  | 0.176 | 1 | 0 | 0 |  | 0 |  |  | 2019-NOV-01 | 18:09 |  | 1
22 | 13 | F29jul19_s3.8 | TIC/TC/TNb | Offset w TIC dec17 |  | 0.5 | 0.5 | 1392 | 6433 |  | 1202 | 1.641 | 7.995 | 6.354 |  | 0.171 | 1 | 0 | 0 |  | 0 |  |  | 2019-NOV-01 | 18:24 |  | 1 |  |  | 20.1644 |  |  |  | 11.2367 |  |  |  | 2.3669 |  |  | 1.825 | 7.841 | 6.016 | 0.169
23 | 13 | F29jul19_s3.8 | TIC/TC/TNb | Offset w TIC dec17 |  | 0.5 | 0.5 | 1675 | 6186 |  | 1170 | 2.009 | 7.687 | 5.678 |  | 0.167 | 1 | 0 | 0 |  | 0 |  |  | 2019-NOV-01 | 18:33 |  | 1
24 | 14 | F08jul19_s6.2 | TIC/TC/TNb | Offset w TIC dec17 |  | 0.5 | 0.5 | 1831 | 5572 |  | 1872 | 2.213 | 6.916 | 4.703 |  | 0.26 | 1 | 0 | 0 |  | 0 |  |  | 2019-NOV-01 | 18:47 |  | 1 |  |  | 1.3019 |  |  |  | 0.2768 |  |  |  | 1.5267 |  |  | 2.2275 | 6.9245 | 4.6965 | 0.262
25 | 14 | F08jul19_s6.2 | TIC/TC/TNb | Offset w TIC dec17 |  | 0.5 | 0.5 | 1854 | 5586 |  | 1898 | 2.242 | 6.933 | 4.69 |  | 0.264 | 1 | 0 | 0 |  | 0 |  |  | 2019-NOV-01 | 18:56 |  | 1
26 | 15 | F17jun19_s0.1 | TIC/TC/TNb | Offset w TIC dec17 |  | 0.5 | 0.5 | 1680 | 5149 |  | 1126 | 2.017 | 6.382 | 4.365 |  | 0.161 | 1 | 0 | 0 |  | 0 |  |  | 2019-NOV-01 | 19:10 |  | 1 |  |  | 17.8774 |  |  |  | 2.7119 |  |  |  | 7.074 |  |  | 1.8515 | 6.2765 | 4.425 | 0.1555
27 | 15 | F17jun19_s0.1 | TIC/TC/TNb | Offset w TIC dec17 |  | 0.5 | 0.5 | 1426 | 4982 |  | 1041 | 1.686 | 6.171 | 4.485 |  | 0.15 | 1 | 0 | 0 |  | 0 |  |  | 2019-NOV-01 | 19:19 |  | 1
28 | 16 | F08may19_sinf100 | TIC/TC/TNb | Offset w TIC dec17 |  | 0.5 | 0.5 | 1049 | 4180 |  | 1049 | 1.196 | 5.153 | 3.957 |  | 0.151 | 1 | 0 | 0 |  | 0 |  |  | 2019-NOV-01 | 19:33 |  | 1 |  |  | 4.0956 |  |  |  | 0.2524 |  |  |  | 0.66445 |  |  | 1.172 | 5.134 | 3.962 | 0.1505
29 | 16 | F08may19_sinf100 | TIC/TC/TNb | Offset w TIC dec17 |  | 0.5 | 0.5 | 1012 | 4151 |  | 1042 | 1.148 | 5.115 | 3.967 |  | 0.15 | 1 | 0 | 0 |  | 0 |  |  | 2019-NOV-01 | 19:42 |  | 1
30 | 17 | F29jul19_s8 | TIC/TC/TNb | Offset w TIC dec17 |  | 0.5 | 0.5 | 1696 | 5960 |  | 2782 | 2.037 | 7.404 | 5.367 |  | 0.38 | 1 | 0 | 0 |  | 0 |  |  | 2019-NOV-01 | 19:56 |  | 1 |  |  | 20.8049 |  |  |  | 13.336 |  |  |  | 0.26281 |  |  | 2.2735 | 7.305 | 5.0315 | 0.3805
31 | 17 | F29jul19_s8 | TIC/TC/TNb | Offset w TIC dec17 |  | 0.5 | 0.5 | 2060 | 5803 |  | 2786 | 2.51 | 7.206 | 4.696 |  | 0.381 | 1 | 0 | 0 |  | 0 |  |  | 2019-NOV-01 | 20:05 |  | 1
32 | 18 | F29jul19_s8 SPK | TIC/TC/TNb | Offset w TIC dec17 |  | 0.5 | 0.5 | 3224 | 11864 |  | 6519 | 4.024 | 14.627 | 10.602 |  | 0.869 | 1 | 0 | 0 |  | 0 |  |  | 2019-NOV-01 | 20:19 |  | 1 |  |  | 7.0718 |  | 63.2667 |  | 3.23 |  | 180.0667 |  | 0.45924 |  | 163.5 | 4.1715 | 14.605 | 10.4335 | 0.871
33 | 18 | F29jul19_s8 SPK | TIC/TC/TNb | Offset w TIC dec17 |  | 0.5 | 0.5 | 3450 | 11827 |  | 6551 | 4.319 | 14.583 | 10.265 |  | 0.873 | 1 | 0 | 0 |  | 0 |  |  | 2019-NOV-01 | 20:28 |  | 1
34 | 19 | F15jul19_s3.8 DUP | TIC/TC/TNb | Offset w TIC dec17 |  | 0.5 | 0.5 | 1234 | 6039 |  | 1470 | 1.436 | 7.502 | 6.066 |  | 0.207 | 1 | 0 | 0 |  | 0 |  |  | 2019-NOV-01 | 20:43 |  | 1 |  |  | 51.7677 | 5.7613 |  |  | 16.9722 | 3.0965 |  |  | 0.48193 | 11.465 |  | 1.9375 | 7.529 | 5.5915 | 0.2075
35 | 19 | F15jul19_s3.8 DUP | TIC/TC/TNb | Offset w TIC dec17 |  | 0.5 | 0.5 | 2005 | 6082 |  | 1475 | 2.439 | 7.556 | 5.117 |  | 0.208 | 1 | 0 | 0 |  | 0 |  |  | 2019-NOV-01 | 20:51 |  | 1
36 | 1 |  | Flush | [20 empty] | 2019-NOV-01 | 20:57
37 | 2 | Water Blank | TIC/TC/TNb | Offset w TIC dec17 |  | 0.5 | 0.5 | 36 | 641 |  | 141 | 0 | 0.577 | 0.577 |  | 0.03 | 1 | 0 | 0 |  | 0 |  |  | 2019-NOV-01 | 21:11 |  | 1 |  |  | #DIV/0! |  |  |  | 23.1418 |  |  |  | 37.8378 |  |  | 0 | 0.6525 | 0.6525 | 0.037
38 | 2 | Water Blank | TIC/TC/TNb | Offset w TIC dec17 |  | 0.5 | 0.5 | 47 | 757 |  | 243 | 0 | 0.728 | 0.728 |  | 0.044 | 1 | 0 | 0 |  | 0 |  |  | 2019-NOV-01 | 21:19 |  | 1
39 | 5 | Check Std 3/0.3 ppm | TIC/TC/TNb | Offset w TIC dec17 |  | 0.5 | 0.5 | 964 | 5856 |  | 2387 | 1.086 | 7.273 | 6.186 |  | 0.328 | 1 | 0 | 0 |  | 0 |  |  | 2019-NOV-01 | 21:34 |  | 1 |  | 59.2593 | 35.4545 |  |  | 40.5698 | 4.6819 |  |  | 8.8333 | 0.91884 |  |  | 1.32 | 7.3655 | 6.0445 | 0.3265
40 | 5 | Check Std 3/0.3 ppm | TIC/TC/TNb | Offset w TIC dec17 |  | 0.5 | 0.5 | 1325 | 6003 |  | 2367 | 1.554 | 7.458 | 5.903 |  | 0.325 | 1 | 0 | 0 |  | 0 |  |  | 2019-NOV-01 | 21:42 |  | 1
41 | 3 | Reference | TIC/TC/TNb | Offset w TIC dec17 |  | 0.5 | 0.5 | 4116 | 9219 |  | 8078 | 5.187 | 11.437 | 6.25 |  | 1.07 | 1 | 0 | 0 |  | 0 |  |  | 2019-NOV-01 | 21:57 |  | 1 |  |  | 11.7925 |  |  |  | 14.7766 |  |  |  | 1.2076 |  |  | 5.512 | 11.332 | 5.82 | 1.0765
42 | 3 | Reference | TIC/TC/TNb | Offset w TIC dec17 |  | 0.5 | 0.5 | 4615 | 9047 |  | 8183 | 5.837 | 11.227 | 5.39 |  | 1.083 | 1 | 0 | 0 |  | 0 |  |  | 2019-NOV-01 | 22:06 |  | 1
43 | 20 | F224jul19_s9 | TIC/TC/TNb | Offset w TIC dec17 |  | 0.5 | 0.5 | 1897 | 5701 |  | 2404 | 2.298 | 7.078 | 4.781 |  | 0.33 | 1 | 0 | 0 |  | 0 |  |  | 2019-NOV-01 | 22:20 |  | 1 |  |  | 15.1619 |  |  |  | 4.1636 |  |  |  | 8.1395 |  |  | 2.4865 | 7.1695 | 4.6835 | 0.344
44 | 20 | F224jul19_s9 | TIC/TC/TNb | Offset w TIC dec17 |  | 0.5 | 0.5 | 2186 | 5847 |  | 2613 | 2.675 | 7.261 | 4.586 |  | 0.358 | 1 | 0 | 0 |  | 0 |  |  | 2019-NOV-01 | 22:28 |  | 1
45 | 21 | F20may19_sinf | TIC/TC/TNb | Offset w TIC dec17 |  | 0.5 | 0.5 | 1215 | 3768 |  | 1053 | 1.412 | 4.627 | 3.215 |  | 0.152 | 1 | 0 | 0 |  | 0 |  |  | 2019-NOV-01 | 22:43 |  | 1 |  |  | 19.3796 |  |  |  | 6.1558 |  |  |  | 4.5016 |  |  | 1.5635 | 4.6825 | 3.119 | 0.1555
46 | 21 | F20may19_sinf | TIC/TC/TNb | Offset w TIC dec17 |  | 0.5 | 0.5 | 1448 | 3855 |  | 1113 | 1.715 | 4.738 | 3.023 |  | 0.159 | 1 | 0 | 0 |  | 0 |  |  | 2019-NOV-01 | 22:51 |  | 1
47 | 22 | F01jul_s5.0m | TIC/TC/TNb | Offset w TIC dec17 |  | 0.5 | 0.5 | 1864 | 4745 |  | 654 | 2.256 | 5.871 | 3.615 |  | 0.098 | 1 | 0 | 0 |  | 0 |  |  | 2019-NOV-01 | 23:05 |  | 1 |  |  | 2.6247 |  |  |  | 1.0567 |  |  |  | 5.9406 |  |  | 2.286 | 5.882 | 3.596 | 0.101
48 | 22 | F01jul_s5.0m | TIC/TC/TNb | Offset w TIC dec17 |  | 0.5 | 0.5 | 1911 | 4763 |  | 697 | 2.316 | 5.893 | 3.577 |  | 0.104 | 1 | 0 | 0 |  | 0 |  |  | 2019-NOV-01 | 23:13 |  | 1
49 | 23 | F29jul19_50.1 | TIC/TC/TNb | Offset w TIC dec17 |  | 0.5 | 0.5 | 2090 | 7208 |  | 1513 | 2.549 | 8.961 | 6.412 |  | 0.212 | 1 | 0 | 0 |  | 0 |  |  | 2019-NOV-01 | 23:28 |  | 1 |  |  | 0 |  |  |  | 0.21858 |  |  |  | 4.157 |  |  | 2.549 | 8.954 | 6.405 | 0.2165
50 | 23 | F29jul19_50.1 | TIC/TC/TNb | Offset w TIC dec17 |  | 0.5 | 0.5 | 2090 | 7197 |  | 1580 | 2.549 | 8.947 | 6.398 |  | 0.221 | 1 | 0 | 0 |  | 0 |  |  | 2019-NOV-01 | 23:37 |  | 1
51 | 24 | F30may19_102sr1 | TIC/TC/TNb | Offset w TIC dec17 |  | 0.5 | 0.5 | 1621 | 4457 |  | 745 | 1.94 | 5.505 | 3.565 |  | 0.11 | 1 | 0 | 0 |  | 0 |  |  | 2019-NOV-01 | 23:51 |  | 1 |  |  | 3.7815 |  |  |  | 1.6138 |  |  |  | 0 |  |  | 1.904 | 5.498 | 3.594 | 0.11
52 | 24 | F30may19_102sr1 | TIC/TC/TNb | Offset w TIC dec17 |  | 0.5 | 0.5 | 1566 | 4446 |  | 744 | 1.868 | 5.491 | 3.623 |  | 0.11 | 1 | 0 | 0 |  | 0 |  |  | 2019-NOV-01 | 24:00 |  | 1
53 | 25 | F22jul19_58.0m | TIC/TC/TNb | Offset w TIC dec17 |  | 0.5 | 0.5 | 2547 | 6384 |  | 3537 | 3.143 | 7.934 | 4.791 |  | 0.48 | 1 | 0 | 0 |  | 0 |  |  | 2019-NOV-02 | 0:14 |  | 1 |  |  | 6.166 |  |  |  | 5.1449 |  |  |  | 0.82988 |  |  | 3.049 | 7.967 | 4.9175 | 0.482
54 | 25 | F22jul19_58.0m | TIC/TC/TNb | Offset w TIC dec17 |  | 0.5 | 0.5 | 2402 | 6436 |  | 3570 | 2.955 | 8 | 5.044 |  | 0.484 | 1 | 0 | 0 |  | 0 |  |  | 2019-NOV-02 | 0:23 |  | 1
55 | 26 | F22apr19_s5.0 | TIC/TC/TNb | Offset w TIC dec17 |  | 0.5 | 0.5 | 1304 | 4651 |  | 1015 | 1.527 | 5.751 | 4.224 |  | 0.146 | 1 | 0 | 0 |  | 0 |  |  | 2019-NOV-02 | 0:37 |  | 1 |  |  | 0.78278 |  |  |  | 7.6503 |  |  |  | 14.0127 |  |  | 1.533 | 5.925 | 4.392 | 0.157
56 | 26 | F22apr19_s5.0 | TIC/TC/TNb | Offset w TIC dec17 |  | 0.5 | 0.5 | 1313 | 4925 |  | 1175 | 1.539 | 6.099 | 4.56 |  | 0.168 | 1 | 0 | 0 |  | 0 |  |  | 2019-NOV-02 | 0:45 |  | 1
57 | 27 | F01apr19_s6.2 | TIC/TC/TNb | Offset w TIC dec17 |  | 0.5 | 0.5 | 1012 | 4288 |  | 783 | 1.149 | 5.289 | 4.141 |  | 0.116 | 1 | 0 | 0 |  | 0 |  |  | 2019-NOV-02 | 1:00 |  | 1 |  |  | 42.2787 |  |  |  | 14.6152 |  |  |  | 4.4053 |  |  | 1.457 | 5.316 | 3.859 | 0.1135
58 | 27 | F01apr19_s6.2 | TIC/TC/TNb | Offset w TIC dec17 |  | 0.5 | 0.5 | 1487 | 4330 |  | 746 | 1.765 | 5.343 | 3.577 |  | 0.111 | 1 | 0 | 0 |  | 0 |  |  | 2019-NOV-02 | 1:08 |  | 1
59 | 28 | F17jun19_swet | TIC/TC/TNb | Offset w TIC dec17 |  | 0.5 | 0.5 | 2334 | 5846 |  | 1024 | 2.866 | 7.26 | 4.394 |  | 0.148 | 1 | 0 | 0 |  | 0 |  |  | 2019-NOV-02 | 1:22 |  | 1 |  |  | 3.7994 |  |  |  | 0.93746 |  |  |  | 8.4142 |  |  | 2.9215 | 7.295 | 4.3735 | 0.1545
60 | 28 | F17jun19_swet | TIC/TC/TNb | Offset w TIC dec17 |  | 0.5 | 0.5 | 2419 | 5902 |  | 1125 | 2.977 | 7.33 | 4.353 |  | 0.161 | 1 | 0 | 0 |  | 0 |  |  | 2019-NOV-02 | 1:31 |  | 1
61 | 29 | F29apr19_50sr1 | TIC/TC/TNb | Offset w TIC dec17 |  | 0.5 | 0.5 | 1288 | 4551 |  | 602 | 1.506 | 5.624 | 4.118 |  | 0.092 | 1 | 0 | 0 |  | 0 |  |  | 2019-NOV-02 | 1:45 |  | 1 |  |  | 16.4534 |  |  |  | 4.9011 |  |  |  | 11.2821 |  |  | 1.641 | 5.66 | 4.0195 | 0.0975
62 | 29 | F29apr19_50sr1 | TIC/TC/TNb | Offset w TIC dec17 |  | 0.5 | 0.5 | 1495 | 4608 |  | 689 | 1.776 | 5.696 | 3.921 |  | 0.103 | 1 | 0 | 0 |  | 0 |  |  | 2019-NOV-02 | 1:54 |  | 1
63 | 30 | F10jun19_s6.2 | TIC/TC/TNb | Offset w TIC dec17 |  | 0.5 | 0.5 | 1535 | 5298 |  | 1023 | 1.828 | 6.57 | 4.742 |  | 0.147 | 1 | 0 | 0 |  | 0 |  |  | 2019-NOV-02 | 2:08 |  | 1 |  |  | 1.2503 |  |  |  | 0.042167 |  |  |  | 2.0619 |  |  | 1.8395 | 6.5825 | 4.743 | 0.1455
64 | 30 | F10jun19_s6.2 | TIC/TC/TNb | Offset w TIC dec17 |  | 0.5 | 0.5 | 1553 | 5318 |  | 998 | 1.851 | 6.595 | 4.744 |  | 0.144 | 1 | 0 | 0 |  | 0 |  |  | 2019-NOV-02 | 2:17 |  | 1
65 | 31 | F10jun19_s6.2 SPK | TIC/TC/TNb | Offset w TIC dec17 |  | 0.5 | 0.5 | 1110 | 10755 |  | 3630 | 1.276 | 13.298 | 12.023 |  | 0.492 | 1 | 0 | 0 |  | 0 |  |  | 2019-NOV-02 | 2:32 |  | 1 |  |  | 93.8215 |  | 18.8 |  | 22.7926 |  | 201.6667 |  | 0.81633 |  | 114.8333 | 2.4035 | 13.196 | 10.793 | 0.49
66 | 31 | F10jun19_s6.2 SPK | TIC/TC/TNb | Offset w TIC dec17 |  | 0.5 | 0.5 | 2845 | 10585 |  | 3601 | 3.531 | 13.094 | 9.563 |  | 0.488 | 1 | 0 | 0 |  | 0 |  |  | 2019-NOV-02 | 2:40 |  | 1
67 | 32 | F30may19_102sr1 | TIC/TC/TNb | Offset w TIC dec17 |  | 0.5 | 0.5 | 1156 | 4635 |  | 874 | 1.335 | 5.731 | 4.396 |  | 0.128 | 1 | 0 | 0 |  | 0 |  |  | 2019-NOV-02 | 2:54 |  | 1 |  |  | 16.6209 | 26.6667 |  |  | 5.0373 | 17.6097 |  |  | 3.0769 | 16.6667 |  | 1.456 | 5.744 | 4.288 | 0.13
68 | 32 | F30may19_102sr1 | TIC/TC/TNb | Offset w TIC dec17 |  | 0.5 | 0.5 | 1342 | 4655 |  | 903 | 1.577 | 5.757 | 4.18 |  | 0.132 | 1 | 0 | 0 |  | 0 |  |  | 2019-NOV-02 | 3:03 |  | 1
69 | 1 |  | Flush | [20 empty] | 2019-NOV-02 | 3:09 |  | 1
70 | 2 | Water Blank | TIC/TC/TNb | Offset w TIC dec17 |  | 0.5 | 0.5 | 47 | 428 |  | 0 | 0 | 0.297 | 0.297 |  | 0 | 1 | 0 | 0 |  | 0 |  | TNbnp | 2019-NOV-02 | 3:22 |  | 1 |  |  | #DIV/0! |  |  |  | 17.9817 |  |  |  | 200 |  |  | 0 | 0.2725 | 0.2725 | 0.0065
71 | 2 | Water Blank | TIC/TC/TNb | Offset w TIC dec17 |  | 0.5 | 0.5 | 48 | 392 |  | 49 | 0 | 0.248 | 0.248 |  | 0.013 | 1 | 0 | 0 |  | 0 |  |  | 2019-NOV-02 | 3:30 |  | 1
72 | 6 | Check Std 3/0.3 ppm | TIC/TC/TNb | Offset w TIC dec17 |  | 0.5 | 0.5 | 1031 | 6156 |  | 2384 | 1.172 | 7.649 | 6.476 |  | 0.328 | 1 | 0 | 0 |  | 0 |  |  | 2019-NOV-02 | 3:45 |  | 1 |  | 57.9012 | 28.1525 |  |  | 42.1744 | 11.859 |  |  | 10.8333 | 2.7068 |  |  | 1.364 | 7.478 | 6.1135 | 0.3325
73 | 6 | Check Std 3/0.3 ppm | TIC/TC/TNb | Offset w TIC dec17 |  | 0.5 | 0.5 | 1326 | 5884 |  | 2455 | 1.556 | 7.307 | 5.751 |  | 0.337 | 1 | 0 | 0 |  | 0 |  |  | 2019-NOV-02 | 3:53 |  | 1
74 | 3 | Reference | TIC/TC/TNb | Offset w TIC dec17 |  | 0.5 | 0.5 | 3574 | 9780 |  | 8845 | 4.48 | 12.12 | 7.64 |  | 1.168 | 1 | 0 | 0 |  | 0 |  |  | 2019-NOV-02 | 4:08 |  | 1 |  |  | 9.5036 |  |  |  | 5.0456 |  |  |  | 0.93737 |  |  | 4.7035 | 12.1555 | 7.452 | 1.1735
75 | 3 | Reference | TIC/TC/TNb | Offset w TIC dec17 |  | 0.5 | 0.5 | 3917 | 9839 |  | 8929 | 4.927 | 12.191 | 7.264 |  | 1.179 | 1 | 0 | 0 |  | 0 |  |  | 2019-NOV-02 | 4:17 |  | 1
76 | 1 |  | Flush | [20 empty] | 2019-OCT-29 | 0:52

## 04nov19
No. | Hole Pos. | Name | Method | Coefficients | NPOC vol. [ml] | TIC vol. [ml] | TC vol. [ml] | TIC Area | TC Area | NPOC Area | TNb Area | TIC [mg/l] | TC [mg/l] | TOC (Diff.) [mg/l] | NPOC [mg/l] | TNb [mg/l] | Dilut. Factor | TC Blank | TIC Blank | NPOC Blank | TNb Blank | Memo | Info | Date | Time | Misc. Notes | BRN Data Quality Code (1=no problems, 2=note, 3=fatal flaws) | BRN Sample Notes | TIC Absolute value Percent error for check standards | TIC Absolute value Relative Percent Difference (RPD) of same vial duplicates | TIC Absolute Value Relative Percent Difference (RPD) of independent prep duplicates | TIC Percent Recovery (PR) of spikes | TOC Absolute value Percent error for check standards | TOC Absolute value Relative Percent Difference (RPD) of same vial duplicates | TOC Absolute Value Relative Percent Difference (RPD) of independent prep duplicates | TOC Percent Recovery (PR) of spikes | TNb Absolute value Percent error for check standards | TNb Absolute value Relative Percent Difference (RPD) of same vial duplicates | TNb Absolute Value Relative Percent Difference (RPD) of independent prep duplicates | TNb Percent Recovery (PR) of spikes | TIC Mean of 2 reps | TC Mean of 2 reps | TOC Mean of 2 reps | TNb Mean of 2 reps
1 | 3 | RunIn | TIC/TC/TNb | Offset w TIC dec17 |  | 0.5 | 0.5 | 3303 | 8888 |  | 7826 | 4.127 | 11.032 | 6.905 |  | 1.037 | 1 | 0 | 0 |  | 0 |  |  | 2019-NOV-04 | 10:13 |  | 1 |  |  | 3.406 |  |  |  | 2.1222 |  |  |  | 7.963 |  |  | 4.1985 | 11.031 | 6.8325 | 1.08
2 | 3 | RunIn | TIC/TC/TNb | Offset w TIC dec17 |  | 0.5 | 0.5 | 3412 | 8886 |  | 8492 | 4.27 | 11.03 | 6.76 |  | 1.123 | 1 | 0 | 0 |  | 0 |  |  | 2019-NOV-04 | 10:21 |  | 1
3 | 1 |  | Flush | [20 empty] | 2019-NOV-04 | 10:27 |  | 1
4 | 2 | Water Blank | TIC/TC/TNb | Offset w TIC dec17 |  | 0.5 | 0.5 | 72 | 836 |  | 421 | 0 | 0.831 | 0.831 |  | 0.067 | 1 | 0 | 0 |  | 0 |  |  | 2019-NOV-04 | 10:41 |  | 1 |  |  | #DIV/0! |  |  |  | 24.4429 |  |  |  | 17.8862 |  |  | 0 | 0.7405 | 0.7405 | 0.0615
5 | 2 | Water Blank | TIC/TC/TNb | Offset w TIC dec17 |  | 0.5 | 0.5 | 57 | 697 |  | 334 | 0 | 0.65 | 0.65 |  | 0.056 | 1 | 0 | 0 |  | 0 |  |  | 2019-NOV-04 | 10:49 |  | 1
6 | 4 | Messed up chk std | TIC/TC/TNb | Offset w TIC dec17 |  | 0.5 | 0.5 | 5597 | 27920 |  | 2740 | 7.117 | 32.384 | 25.267 |  | 0.375 | 1 | 0 | 0 |  | 0 |  |  | 2019-NOV-04 | 11:05 |  | 1 |  | 149.3519 | 23.8148 |  |  | 474.1744 | 4.6781 |  |  | 22.8333 | 3.5278 |  |  | 8.079 | 32.7685 | 24.6895 | 0.3685
7 | 4 | Messed up chk std | TIC/TC/TNb | Offset w TIC dec17 |  | 0.5 | 0.5 | 7072 | 28677 |  | 2646 | 9.041 | 33.153 | 24.112 |  | 0.362 | 1 | 0 | 0 |  | 0 |  |  | 2019-NOV-04 | 11:13 |  | 1
8 | 3 | Reference | TIC/TC/TNb | Offset w TIC dec17 |  | 0.5 | 0.5 | 4637 | 10810 |  | 9057 | 5.865 | 13.364 | 7.499 |  | 1.195 | 1 | 0 | 0 |  | 0 |  |  | 2019-NOV-04 | 11:28 |  | 1 |  |  | 0.76433 |  |  |  | 0.15989 |  |  |  | 0.75598 |  |  | 5.8875 | 13.3925 | 7.505 | 1.1905
9 | 3 | Reference | TIC/TC/TNb | Offset w TIC dec17 |  | 0.5 | 0.5 | 4671 | 10857 |  | 8987 | 5.91 | 13.421 | 7.511 |  | 1.186 | 1 | 0 | 0 |  | 0 |  |  | 2019-NOV-04 | 11:36 |  | 1
10 | 7 | f30may19 f99 s r1 | TIC/TC/TNb | Offset w TIC dec17 |  | 0.5 | 0.5 | 1207 | 4583 |  | 1216 | 1.401 | 5.664 | 4.264 |  | 0.173 | 1 | 0 | 0 |  | 0 |  |  | 2019-NOV-04 | 11:50 |  | 1 |  |  | 14.3756 |  |  |  | 5.9655 |  |  |  | 0 |  |  | 1.5095 | 5.6495 | 4.1405 | 0.173
11 | 7 | f30may19 f99 s r1 | TIC/TC/TNb | Offset w TIC dec17 |  | 0.5 | 0.5 | 1374 | 4560 |  | 1214 | 1.618 | 5.635 | 4.017 |  | 0.173 | 1 | 0 | 0 |  | 0 |  |  | 2019-NOV-04 | 11:59 |  | 1
12 | 8 | f03jun19 s 8.0m | TIC/TC/TNb | Offset w TIC dec17 |  | 0.5 | 0.5 | 1433 | 4926 |  | 762 | 1.695 | 6.099 | 4.404 |  | 0.113 | 1 | 0 | 0 |  | 0 |  |  | 2019-NOV-04 | 12:13 |  | 1 |  |  | 2.217 |  |  |  | 1.0166 |  |  |  | 4.329 |  |  | 1.714 | 6.1405 | 4.4265 | 0.1155
13 | 8 | f03jun19 s 8.0m | TIC/TC/TNb | Offset w TIC dec17 |  | 0.5 | 0.5 | 1463 | 4991 |  | 799 | 1.733 | 6.182 | 4.449 |  | 0.118 | 1 | 0 | 0 |  | 0 |  |  | 2019-NOV-04 | 12:22 |  | 1
14 | 9 | f06may19 s f200 | TIC/TC/TNb | Offset w TIC dec17 |  | 0.5 | 0.5 | 1345 | 6094 |  | 1481 | 1.581 | 7.571 | 5.991 |  | 0.208 | 1 | 0 | 0 |  | 0 |  |  | 2019-NOV-04 | 12:36 |  | 1 |  |  | 31.0446 |  |  |  | 12.862 |  |  |  | 4.4226 |  |  | 1.8715 | 7.5 | 5.629 | 0.2035
15 | 9 | f06may19 s f200 | TIC/TC/TNb | Offset w TIC dec17 |  | 0.5 | 0.5 | 1792 | 5980 |  | 1410 | 2.162 | 7.429 | 5.267 |  | 0.199 | 1 | 0 | 0 |  | 0 |  |  | 2019-NOV-04 | 12:45 |  | 1
16 | 10 | b29apr19 s b50 r1 | TIC/TC/TNb | Offset w TIC dec17 |  | 0.5 | 0.5 | 1018 | 4436 |  | 905 | 1.156 | 5.478 | 4.322 |  | 0.132 | 1 | 0 | 0 |  | 0 |  |  | 2019-NOV-04 | 12:59 |  | 1 |  |  | 1.3746 |  |  |  | 0.30124 |  |  |  | 3.861 |  |  | 1.164 | 5.48 | 4.3155 | 0.1295
17 | 10 | b29apr19 s b50 r1 | TIC/TC/TNb | Offset w TIC dec17 |  | 0.5 | 0.5 | 1031 | 4439 |  | 867 | 1.172 | 5.482 | 4.309 |  | 0.127 | 1 | 0 | 0 |  | 0 |  |  | 2019-NOV-04 | 13:07 |  | 1
18 | 11 | f27jun19 s f101 r1 | TIC/TC/TNb | Offset w TIC dec17 |  | 0.5 | 0.5 | 1238 | 4536 |  | 1289 | 1.441 | 5.606 | 4.165 |  | 0.183 | 1 | 0 | 0 |  | 0 |  |  | 2019-NOV-04 | 13:22 |  | 1 |  |  | 14.7815 |  |  |  | 4.4172 |  |  |  | 4.8 |  |  | 1.556 | 5.631 | 4.075 | 0.1875
19 | 11 | f27jun19 s f101 r1 | TIC/TC/TNb | Offset w TIC dec17 |  | 0.5 | 0.5 | 1414 | 4576 |  | 1357 | 1.671 | 5.656 | 3.985 |  | 0.192 | 1 | 0 | 0 |  | 0 |  |  | 2019-NOV-04 | 13:30 |  | 1
20 | 12 | f22apr19 s 0.1m | TIC/TC/TNb | Offset w TIC dec17 |  | 0.5 | 0.5 | 1192 | 5856 |  | 2297 | 1.382 | 7.273 | 5.891 |  | 0.316 | 1 | 0 | 0 |  | 0 |  |  | 2019-NOV-04 | 13:45 |  | 1 |  |  | 10.6849 |  |  |  | 4.673 |  |  |  | 1.5699 |  |  | 1.46 | 7.2165 | 5.7565 | 0.3185
21 | 12 | f22apr19 s 0.1m | TIC/TC/TNb | Offset w TIC dec17 |  | 0.5 | 0.5 | 1312 | 5766 |  | 2332 | 1.538 | 7.16 | 5.622 |  | 0.321 | 1 | 0 | 0 |  | 0 |  |  | 2019-NOV-04 | 13:53 |  | 1
22 | 13 | f30may19 sf100 s r1 | TIC/TC/TNb | Offset w TIC dec17 |  | 0.5 | 0.5 | 1130 | 4140 |  | 966 | 1.302 | 5.101 | 3.799 |  | 0.14 | 1 | 0 | 0 |  | 0 |  |  | 2019-NOV-04 | 14:08 |  | 1 |  |  | 17.199 |  |  |  | 7.03 |  |  |  | 2.1661 |  |  | 1.4245 | 5.0945 | 3.67 | 0.1385
23 | 13 | f30may19 sf100 s r1 | TIC/TC/TNb | Offset w TIC dec17 |  | 0.5 | 0.5 | 1319 | 4130 |  | 945 | 1.547 | 5.088 | 3.541 |  | 0.137 | 1 | 0 | 0 |  | 0 |  |  | 2019-NOV-04 | 14:16 |  | 1
24 | 14 | f20may19 s 8.0m | TIC/TC/TNb | Offset w TIC dec17 |  | 0.5 | 0.5 | 1562 | 5074 |  | 1470 | 1.863 | 6.287 | 4.424 |  | 0.207 | 1 | 0 | 0 |  | 0 |  |  | 2019-NOV-04 | 14:30 |  | 1 |  |  | 1.174 |  |  |  | 0.27162 |  |  |  | 7.8886 |  |  | 1.874 | 6.2915 | 4.418 | 0.2155
25 | 14 | f20may19 s 8.0m | TIC/TC/TNb | Offset w TIC dec17 |  | 0.5 | 0.5 | 1579 | 5081 |  | 1599 | 1.885 | 6.296 | 4.412 |  | 0.224 | 1 | 0 | 0 |  | 0 |  |  | 2019-NOV-04 | 14:39 |  | 1
26 | 15 | f01jul19 s 3.8m | TIC/TC/TNb | Offset w TIC dec17 |  | 0.5 | 0.5 | 1435 | 5459 |  | 1011 | 1.697 | 6.773 | 5.076 |  | 0.146 | 1 | 0 | 0 |  | 0 |  |  | 2019-NOV-04 | 14:53 |  | 1 |  |  | 16.2426 |  |  |  | 4.4095 |  |  |  | 1.3793 |  |  | 1.847 | 6.8135 | 4.9665 | 0.145
27 | 15 | f01jul19 s 3.8m | TIC/TC/TNb | Offset w TIC dec17 |  | 0.5 | 0.5 | 1665 | 5523 |  | 993 | 1.997 | 6.854 | 4.857 |  | 0.144 | 1 | 0 | 0 |  | 0 |  |  | 2019-NOV-04 | 15:02 |  | 1
28 | 16 | f10jun19 T? f100 | TIC/TC/TNb | Offset w TIC dec17 |  | 0.5 | 0.5 | 1301 | 4403 |  | 893 | 1.524 | 5.436 | 3.913 |  | 0.13 | 1 | 0 | 0 |  | 0 |  |  | 2019-NOV-04 | 15:17 |  | 1 |  |  | 2.0136 |  |  |  | 2.0656 |  |  |  | 1.5504 |  |  | 1.5395 | 5.4125 | 3.873 | 0.129
29 | 16 | f10jun19 T? f100 | TIC/TC/TNb | Offset w TIC dec17 |  | 0.5 | 0.5 | 1325 | 4366 |  | 879 | 1.555 | 5.389 | 3.833 |  | 0.128 | 1 | 0 | 0 |  | 0 |  |  | 2019-NOV-04 | 15:25 |  | 1
30 | 17 | f18jul19 s f100 r1 | TIC/TC/TNb | Offset w TIC dec17 |  | 0.5 | 0.5 | 1703 | 5044 |  | 1658 | 2.047 | 6.249 | 4.203 |  | 0.232 | 1 | 0 | 0 |  | 0 |  |  | 2019-NOV-04 | 15:39 |  | 1 |  |  | 2.2222 |  |  |  | 0.95625 |  |  |  | 0.85837 |  |  | 2.07 | 6.252 | 4.183 | 0.233
31 | 17 | f18jul19 s f100 r1 | TIC/TC/TNb | Offset w TIC dec17 |  | 0.5 | 0.5 | 1739 | 5049 |  | 1672 | 2.093 | 6.255 | 4.163 |  | 0.234 | 1 | 0 | 0 |  | 0 |  |  | 2019-NOV-04 | 15:48 |  | 1
32 | 18 | f18jul19 s f100 r1 SPK | TIC/TC/TNb | Offset w TIC dec17 |  | 0.5 | 0.5 | 3048 | 10902 |  | 5642 | 3.796 | 13.475 | 9.679 |  | 0.755 | 1 | 0 | 0 |  | 0 |  |  | 2019-NOV-04 | 16:03 |  | 1 |  |  | 1.9564 |  | 58.7833 |  | 1.2475 |  | 181.2 |  | 0.13254 |  | 173.8333 | 3.8335 | 13.452 | 9.619 | 0.7545
33 | 18 | f18jul19 s f100 r1 SPK | TIC/TC/TNb | Offset w TIC dec17 |  | 0.5 | 0.5 | 3106 | 10864 |  | 5640 | 3.871 | 13.429 | 9.559 |  | 0.754 | 1 | 0 | 0 |  | 0 |  |  | 2019-NOV-04 | 16:12 |  | 1
34 | 19 | f27jun19 s f101 r1 DUP | TIC/TC/TNb | Offset w TIC dec17 |  | 0.5 | 0.5 | 1309 | 4678 |  | 1489 | 1.533 | 5.786 | 4.252 |  | 0.209 | 1 | 0 | 0 |  | 0 |  |  | 2019-NOV-04 | 16:26 |  | 1 |  |  | 15.9111 | 6.7981 |  |  | 6.3577 | 1.1225 |  |  | 0.95238 | 11.3208 |  | 1.6655 | 5.7865 | 4.121 | 0.21
35 | 19 | f27jun19 s f101 r1 DUP | TIC/TC/TNb | Offset w TIC dec17 |  | 0.5 | 0.5 | 1512 | 4679 |  | 1500 | 1.798 | 5.787 | 3.99 |  | 0.211 | 1 | 0 | 0 |  | 0 |  |  | 2019-NOV-04 | 16:34 |  | 1
36 | 1 |  | Flush | [20 empty] | 2019-NOV-04 | 16:40
37 | 2 | Water Blank | TIC/TC/TNb | Offset w TIC dec17 |  | 0.5 | 0.5 | 33 | 308 |  | 0 | 0 | 0.139 | 0.139 |  | 0 | 1 | 0 | 0 |  | 0 |  | TNbnp | 2019-NOV-04 | 16:54 |  | 1 |  |  | #DIV/0! |  |  |  | 71.5935 |  |  |  | 200 |  |  | 0 | 0.2165 | 0.2165 | 0.015
38 | 2 | Water Blank | TIC/TC/TNb | Offset w TIC dec17 |  | 0.5 | 0.5 | 54 | 426 |  | 142 | 0 | 0.294 | 0.294 |  | 0.03 | 1 | 0 | 0 |  | 0 |  |  | 2019-NOV-04 | 17:02 |  | 1
39 | 5 | Check Std 3/0.3 ppm | TIC/TC/TNb | Offset w TIC dec17 |  | 0.5 | 0.5 | 1418 | 6166 |  | 2508 | 1.675 | 7.662 | 5.987 |  | 0.344 | 1 | 0 | 0 |  | 0 |  |  | 2019-NOV-04 | 17:17 |  | 1 |  | 45.4012 | 10.6275 |  |  | 35.0233 | 6.2349 |  |  | 14.8333 | 0.29028 |  |  | 1.769 | 7.575 | 5.806 | 0.3445
40 | 5 | Check Std 3/0.3 ppm | TIC/TC/TNb | Offset w TIC dec17 |  | 0.5 | 0.5 | 1562 | 6028 |  | 2518 | 1.863 | 7.488 | 5.625 |  | 0.345 | 1 | 0 | 0 |  | 0 |  |  | 2019-NOV-04 | 17:25 |  | 1
41 | 3 | Reference | TIC/TC/TNb | Offset w TIC dec17 |  | 0.5 | 0.5 | 4044 | 9956 |  | 9327 | 5.092 | 12.333 | 7.241 |  | 1.23 | 1 | 0 | 0 |  | 0 |  |  | 2019-NOV-04 | 17:40 |  | 1 |  |  | 14.4146 |  |  |  | 13.2685 |  |  |  | 0.57073 |  |  | 5.4875 | 12.278 | 6.7905 | 1.2265
42 | 3 | Reference | TIC/TC/TNb | Offset w TIC dec17 |  | 0.5 | 0.5 | 4651 | 9865 |  | 9276 | 5.883 | 12.223 | 6.34 |  | 1.223 | 1 | 0 | 0 |  | 0 |  |  | 2019-NOV-04 | 17:48 |  | 1
43 | 20 | f13may19 s f100 | TIC/TC/TNb | Offset w TIC dec17 |  | 0.5 | 0.5 | 1473 | 4073 |  | 968 | 1.747 | 5.015 | 3.268 |  | 0.14 | 1 | 0 | 0 |  | 0 |  |  | 2019-NOV-04 | 18:03 |  | 1 |  |  | 0.63164 |  |  |  | 1.7892 |  |  |  | 0.71174 |  |  | 1.7415 | 5.039 | 3.2975 | 0.1405
44 | 20 | f13may19 s f100 | TIC/TC/TNb | Offset w TIC dec17 |  | 0.5 | 0.5 | 1465 | 4110 |  | 976 | 1.736 | 5.063 | 3.327 |  | 0.141 | 1 | 0 | 0 |  | 0 |  |  | 2019-NOV-04 | 18:11 |  | 1
45 | 21 | f22jul19 s f100 | TIC/TC/TNb | Offset w TIC dec17 |  | 0.5 | 0.5 | 1896 | 4790 |  | 1482 | 2.297 | 5.928 | 3.63 |  | 0.208 | 1 | 0 | 0 |  | 0 |  |  | 2019-NOV-04 | 18:25 |  | 1 |  |  | 5.4102 |  |  |  | 5.4923 |  |  |  | 7.4074 |  |  | 2.2365 | 5.97 | 3.7325 | 0.216
46 | 21 | f22jul19 s f100 | TIC/TC/TNb | Offset w TIC dec17 |  | 0.5 | 0.5 | 1803 | 4856 |  | 1600 | 2.176 | 6.012 | 3.835 |  | 0.224 | 1 | 0 | 0 |  | 0 |  |  | 2019-NOV-04 | 18:34 |  | 1
47 | 22 | f18jul19 s f01 r1 | TIC/TC/TNb | Offset w TIC dec17 |  | 0.5 | 0.5 | 4523 | 10332 |  | 1890 | 5.717 | 12.788 | 7.07 |  | 0.262 | 1 | 0 | 0 |  | 0 |  |  | 2019-NOV-04 | 18:48 |  | 1 |  |  | 6.334 |  |  |  | 5.6625 |  |  |  | 5.2045 |  |  | 5.5415 | 12.818 | 7.276 | 0.269
48 | 22 | f18jul19 s f01 r1 | TIC/TC/TNb | Offset w TIC dec17 |  | 0.5 | 0.5 | 4254 | 10382 |  | 1996 | 5.366 | 12.848 | 7.482 |  | 0.276 | 1 | 0 | 0 |  | 0 |  |  | 2019-NOV-04 | 18:57 |  | 1
49 | 23 | f29apr19 s 9.0m | TIC/TC/TNb | Offset w TIC dec17 |  | 0.5 | 0.5 | 1240 | 4044 |  | 926 | 1.444 | 4.979 | 3.534 |  | 0.135 | 1 | 0 | 0 |  | 0 |  |  | 2019-NOV-04 | 19:11 |  | 1 |  |  | 16.9835 |  |  |  | 0.51064 |  |  |  | 8.5106 |  |  | 1.578 | 5.1035 | 3.525 | 0.141
50 | 23 | f29apr19 s 9.0m | TIC/TC/TNb | Offset w TIC dec17 |  | 0.5 | 0.5 | 1446 | 4240 |  | 1021 | 1.712 | 5.228 | 3.516 |  | 0.147 | 1 | 0 | 0 |  | 0 |  |  | 2019-NOV-04 | 19:20 |  | 1
51 | 24 | b18jul19 s b200 r1 | TIC/TC/TNb | Offset w TIC dec17 |  | 0.5 | 0.5 | 1786 | 5761 |  | 1704 | 2.154 | 7.153 | 4.999 |  | 0.238 | 1 | 0 | 0 |  | 0 |  |  | 2019-NOV-04 | 19:34 |  | 1 |  |  | 4.3597 |  |  |  | 3.0875 |  |  |  | 1.6667 |  |  | 2.202 | 7.1245 | 4.923 | 0.24
52 | 24 | b18jul19 s b200 r1 | TIC/TC/TNb | Offset w TIC dec17 |  | 0.5 | 0.5 | 1860 | 5716 |  | 1735 | 2.25 | 7.096 | 4.847 |  | 0.242 | 1 | 0 | 0 |  | 0 |  |  | 2019-NOV-04 | 19:42 |  | 1
53 | 25 | f2727jun19 s f30 r1 | TIC/TC/TNb | Offset w TIC dec17 |  | 0.5 | 0.5 | 1411 | 6044 |  | 1437 | 1.666 | 7.508 | 5.842 |  | 0.202 | 1 | 0 | 0 |  | 0 |  |  | 2019-NOV-04 | 19:57 |  | 1 |  |  | 28.4243 |  |  |  | 9.5409 |  |  |  | 4.3584 |  |  | 1.942 | 7.518 | 5.576 | 0.2065
54 | 25 | f2727jun19 s f30 r1 | TIC/TC/TNb | Offset w TIC dec17 |  | 0.5 | 0.5 | 1835 | 6060 |  | 1503 | 2.218 | 7.528 | 5.31 |  | 0.211 | 1 | 0 | 0 |  | 0 |  |  | 2019-NOV-04 | 20:05 |  | 1
55 | 26 | b20jun19 s b200 r1 | TIC/TC/TNb | Offset w TIC dec17 |  | 0.5 | 0.5 | 1527 | 4831 |  | 1214 | 1.818 | 5.979 | 4.162 |  | 0.173 | 1 | 0 | 0 |  | 0 |  |  | 2019-NOV-04 | 20:19 |  | 1 |  |  | 4.5161 |  |  |  | 0.62275 |  |  |  | 3.5294 |  |  | 1.86 | 6.035 | 4.175 | 0.17
56 | 26 | b20jun19 s b200 r1 | TIC/TC/TNb | Offset w TIC dec17 |  | 0.5 | 0.5 | 1592 | 4919 |  | 1168 | 1.902 | 6.091 | 4.188 |  | 0.167 | 1 | 0 | 0 |  | 0 |  |  | 2019-NOV-04 | 20:28 |  | 1
57 | 27 | f27jun19 s f102 r1 | TIC/TC/TNb | Offset w TIC dec17 |  | 0.5 | 0.5 | 1137 | 4757 |  | 1268 | 1.31 | 5.886 | 4.575 |  | 0.18 | 1 | 0 | 0 |  | 0 |  |  | 2019-NOV-04 | 20:42 |  | 1 |  |  | 26.4901 |  |  |  | 6.9433 |  |  |  | 4.3478 |  |  | 1.51 | 5.9315 | 4.4215 | 0.184
58 | 27 | f27jun19 s f102 r1 | TIC/TC/TNb | Offset w TIC dec17 |  | 0.5 | 0.5 | 1444 | 4829 |  | 1327 | 1.71 | 5.977 | 4.268 |  | 0.188 | 1 | 0 | 0 |  | 0 |  |  | 2019-NOV-04 | 20:50 |  | 1
59 | 28 | f03jun19 s 5.0m | TIC/TC/TNb | Offset w TIC dec17 |  | 0.5 | 0.5 | 1584 | 4541 |  | 790 | 1.892 | 5.612 | 3.72 |  | 0.116 | 1 | 0 | 0 |  | 0 |  |  | 2019-NOV-04 | 21:05 |  | 1 |  |  | 1.0093 |  |  |  | 1.8906 |  |  |  | 1.7391 |  |  | 1.8825 | 5.638 | 3.7555 | 0.115
60 | 28 | f03jun19 s 5.0m | TIC/TC/TNb | Offset w TIC dec17 |  | 0.5 | 0.5 | 1570 | 4583 |  | 773 | 1.873 | 5.664 | 3.791 |  | 0.114 | 1 | 0 | 0 |  | 0 |  |  | 2019-NOV-04 | 21:13 |  | 1
61 | 29 | f06may19 s 3.8m | TIC/TC/TNb | Offset w TIC dec17 |  | 0.5 | 0.5 | 1157 | 4517 |  | 584 | 1.337 | 5.581 | 4.245 |  | 0.089 | 1 | 0 | 0 |  | 0 |  |  | 2019-NOV-04 | 21:28 |  | 1 |  |  | 14.4988 |  |  |  | 5.2956 |  |  |  | 10.6383 |  |  | 1.4415 | 5.5765 | 4.1355 | 0.094
62 | 29 | f06may19 s 3.8m | TIC/TC/TNb | Offset w TIC dec17 |  | 0.5 | 0.5 | 1318 | 4510 |  | 658 | 1.546 | 5.572 | 4.026 |  | 0.099 | 1 | 0 | 0 |  | 0 |  |  | 2019-NOV-04 | 21:36 |  | 1
63 | 30 | f18jul19 s f101 r1 | TIC/TC/TNb | Offset w TIC dec17 |  | 0.5 | 0.5 | 1841 | 4821 |  | 1581 | 2.226 | 5.966 | 3.741 |  | 0.221 | 1 | 0 | 0 |  | 0 |  |  | 2019-NOV-04 | 21:50 |  | 1 |  |  | 2.6596 |  |  |  | 2.2162 |  |  |  | 1.3483 |  |  | 2.256 | 5.9555 | 3.7 | 0.2225
64 | 30 | f18jul19 s f101 r1 | TIC/TC/TNb | Offset w TIC dec17 |  | 0.5 | 0.5 | 1888 | 4804 |  | 1598 | 2.286 | 5.945 | 3.659 |  | 0.224 | 1 | 0 | 0 |  | 0 |  |  | 2019-NOV-04 | 21:58 |  | 1
65 | 31 | f18jul19 s f101 r1 SPK | TIC/TC/TNb | Offset w TIC dec17 |  | 0.5 | 0.5 | 2701 | 10162 |  | 4485 | 3.344 | 12.583 | 9.239 |  | 0.604 | 1 | 0 | 0 |  | 0 |  |  | 2019-NOV-04 | 22:13 |  | 1 |  |  | 7.6503 |  | 40.7 |  | 1.6368 |  | 182.1333 |  | 1.479 |  | 128.6667 | 3.477 | 12.641 | 9.164 | 0.6085
66 | 31 | f18jul19 s f101 r1 SPK | TIC/TC/TNb | Offset w TIC dec17 |  | 0.5 | 0.5 | 2905 | 10258 |  | 4556 | 3.61 | 12.699 | 9.089 |  | 0.613 | 1 | 0 | 0 |  | 0 |  |  | 2019-NOV-04 | 22:22 |  | 1
67 | 32 | b18jul19 s b200 r1 DUP | TIC/TC/TNb | Offset w TIC dec17 |  | 0.5 | 0.5 | 1783 | 5900 |  | 1714 | 2.15 | 7.327 | 5.178 |  | 0.239 | 1 | 0 | 0 |  | 0 |  |  | 2019-NOV-04 | 22:36 |  | 1 |  |  | 2.6165 | 1.0729 |  |  | 0.096516 | 5.0972 |  |  | 1.2632 | 1.0471 |  | 2.1785 | 7.3585 | 5.1805 | 0.2375
68 | 32 | b18jul19 s b200 r1 DUP | TIC/TC/TNb | Offset w TIC dec17 |  | 0.5 | 0.5 | 1827 | 5949 |  | 1690 | 2.207 | 7.39 | 5.183 |  | 0.236 | 1 | 0 | 0 |  | 0 |  |  | 2019-NOV-04 | 22:45 |  | 1
69 | 1 |  | Flush | [20 empty] | 2019-NOV-04 | 22:51 |  | 1
70 | 2 | Water Blank | TIC/TC/TNb | Offset w TIC dec17 |  | 0.5 | 0.5 | 43 | 287 |  | 60 | 0 | 0.11 | 0.11 |  | 0.016 | 1 | 0 | 0 |  | 0 |  |  | 2019-NOV-04 | 23:04 |  | 1 |  |  | #DIV/0! |  |  |  | 34.0426 |  |  |  | 11.7647 |  |  | 0 | 0.094 | 0.094 | 0.017
71 | 2 | Water Blank | TIC/TC/TNb | Offset w TIC dec17 |  | 0.5 | 0.5 | 35 | 262 |  | 69 | 0 | 0.078 | 0.078 |  | 0.018 | 1 | 0 | 0 |  | 0 |  |  | 2019-NOV-04 | 23:12 |  | 1
72 | 6 | Check Std 3/0.3 ppm | TIC/TC/TNb | Offset w TIC dec17 |  | 0.5 | 0.5 | 1467 | 5947 |  | 2415 | 1.739 | 7.387 | 5.648 |  | 0.332 | 1 | 0 | 0 |  | 0 |  |  | 2019-NOV-04 | 23:27 |  | 1 |  | 49.9537 | 14.4928 |  |  | 34.7326 | 5.0229 |  |  | 11.5 | 1.4948 |  |  | 1.6215 | 7.415 | 5.7935 | 0.3345
73 | 6 | Check Std 3/0.3 ppm | TIC/TC/TNb | Offset w TIC dec17 |  | 0.5 | 0.5 | 1286 | 5992 |  | 2452 | 1.504 | 7.443 | 5.939 |  | 0.337 | 1 | 0 | 0 |  | 0 |  |  | 2019-NOV-04 | 23:36 |  | 1
74 | 3 | Reference | TIC/TC/TNb | Offset w TIC dec17 |  | 0.5 | 0.5 | 4781 | 9954 |  | 9172 | 6.053 | 12.331 | 6.278 |  | 1.21 | 1 | 0 | 0 |  | 0 |  |  | 2019-NOV-04 | 23:51 |  | 1 |  |  | 1.4645 |  |  |  | 1.0458 |  |  |  | 1.4766 |  |  | 6.009 | 12.32 | 6.311 | 1.219
75 | 3 | Reference | TIC/TC/TNb | Offset w TIC dec17 |  | 0.5 | 0.5 | 4714 | 9936 |  | 9309 | 5.965 | 12.309 | 6.344 |  | 1.228 | 1 | 0 | 0 |  | 0 |  |  | 2019-NOV-04 | 23:59 |  | 1
76 | 1 |  | Flush | [20 empty] | 2019-NOV-05 | 0:05
77 | 3 | [15 empty] | 1

## 05nov19
No. | Hole Pos. | Name | Method | Coefficients | NPOC vol. [ml] | TIC vol. [ml] | TC vol. [ml] | TIC Area | TC Area | NPOC Area | TNb Area | TIC [mg/l] | TC [mg/l] | TOC (Diff.) [mg/l] | NPOC [mg/l] | TNb [mg/l] | Dilut. Factor | TC Blank | TIC Blank | NPOC Blank | TNb Blank | Memo | Info | Date | Time | Misc. Notes | BRN Data Quality Code (1=no problems, 2=note, 3=fatal flaws) | BRN Sample Notes | TIC Absolute value Percent error for check standards | TIC Absolute value Relative Percent Difference (RPD) of same vial duplicates | TIC Absolute Value Relative Percent Difference (RPD) of independent prep duplicates | TIC Percent Recovery (PR) of spikes | TOC Absolute value Percent error for check standards | TOC Absolute value Relative Percent Difference (RPD) of same vial duplicates | TOC Absolute Value Relative Percent Difference (RPD) of independent prep duplicates | TOC Percent Recovery (PR) of spikes | TNb Absolute value Percent error for check standards | TNb Absolute value Relative Percent Difference (RPD) of same vial duplicates | TNb Absolute Value Relative Percent Difference (RPD) of independent prep duplicates | TNb Percent Recovery (PR) of spikes | TIC Mean of 2 reps | TC Mean of 2 reps | TOC Mean of 2 reps | TNb Mean of 2 reps
1 | 3 | RunIn | TIC/TC/TNb | Offset w TIC dec17 |  | 0.5 | 0.5 | 5948 | 10258 |  | 9138 | 7.575 | 12.699 | 5.124 |  | 1.206 | 1 | 0 | 0 |  | 0 |  |  | 2019-NOV-05 | 11:34 |  | 1 |  |  | 1.4417 |  |  |  | 3.4141 |  |  |  | 2.6187 |  |  | 7.63 | 12.6685 | 5.038 | 1.222
2 | 3 | RunIn | TIC/TC/TNb | Offset w TIC dec17 |  | 0.5 | 0.5 | 6033 | 10208 |  | 9388 | 7.685 | 12.638 | 4.952 |  | 1.238 | 1 | 0 | 0 |  | 0 |  |  | 2019-NOV-05 | 11:43 |  | 1
3 | 1 |  | Flush | [20 empty] | 2019-NOV-05 | 11:49 |  | 1
4 | 2 | Water Blank | TIC/TC/TNb | Offset w TIC dec17 |  | 0.5 | 0.5 | 52 | 249 |  | 0 | 0 | 0.061 | 0.061 |  | 0 | 1 | 0 | 0 |  | 0 |  | TNbnp | 2019-NOV-05 | 12:02 |  | 1 |  |  | #DIV/0! |  |  |  | 85.446 |  |  |  | 200 |  |  | 0 | 0.1065 | 0.1065 | 0.0095
5 | 2 | Water Blank | TIC/TC/TNb | Offset w TIC dec17 |  | 0.5 | 0.5 | 67 | 318 |  | 70 | 0 | 0.152 | 0.152 |  | 0.019 | 1 | 0 | 0 |  | 0 |  |  | 2019-NOV-05 | 12:10 |  | 1
6 | 4 | Check Std 3/0.3 | TIC/TC/TNb | Offset w TIC dec17 |  | 0.5 | 0.5 | 1946 | 5715 |  | 2377 | 2.363 | 7.095 | 4.733 |  | 0.327 | 1 | 0 | 0 |  | 0 |  |  | 2019-NOV-05 | 12:25 |  | 1 |  | 26.0494 | 2.7546 |  |  | 7.9767 | 3.8768 |  |  | 8.8333 | 0.30628 |  |  | 2.396 | 7.038 | 4.643 | 0.3265
7 | 4 | Check Std 3/0.3 | TIC/TC/TNb | Offset w TIC dec17 |  | 0.5 | 0.5 | 1997 | 5624 |  | 2371 | 2.429 | 6.981 | 4.553 |  | 0.326 | 1 | 0 | 0 |  | 0 |  |  | 2019-NOV-05 | 12:34 |  | 1
8 | 3 | Reference | TIC/TC/TNb | Offset w TIC dec17 |  | 0.5 | 0.5 | 6295 | 9689 |  | 8958 | 8.027 | 12.009 | 3.982 |  | 1.183 | 1 | 0 | 0 |  | 0 |  |  | 2019-NOV-05 | 12:49 |  | 1 |  |  | 5.5965 |  |  |  | 10.087 |  |  |  | 0.67397 |  |  | 7.8085 | 12.002 | 4.1935 | 1.187
9 | 3 | Reference | TIC/TC/TNb | Offset w TIC dec17 |  | 0.5 | 0.5 | 5960 | 9677 |  | 9022 | 7.59 | 11.995 | 4.405 |  | 1.191 | 1 | 0 | 0 |  | 0 |  |  | 2019-NOV-05 | 12:58 |  | 1
10 | 7 | f29apr19 100 s r1 | TIC/TC/TNb | Offset w TIC dec17 |  | 0.5 | 0.5 | 1612 | 3852 |  | 798 | 1.927 | 4.734 | 2.806 |  | 0.118 | 1 | 0 | 0 |  | 0 |  |  | 2019-NOV-05 | 13:12 |  | 1 |  |  | 18.5427 |  |  |  | 12.2763 |  |  |  | 4.9587 |  |  | 1.7635 | 4.7535 | 2.9895 | 0.121
11 | 7 | f29apr19 100 s r1 | TIC/TC/TNb | Offset w TIC dec17 |  | 0.5 | 0.5 | 1360 | 3882 |  | 847 | 1.6 | 4.773 | 3.173 |  | 0.124 | 1 | 0 | 0 |  | 0 |  |  | 2019-NOV-05 | 13:21 |  | 1
12 | 8 | f15jul19 s inf | TIC/TC/TNb | Offset w TIC dec17 |  | 0.5 | 0.5 | 2250 | 4682 |  | 1946 | 2.758 | 5.791 | 3.033 |  | 0.27 | 1 | 0 | 0 |  | 0 |  |  | 2019-NOV-05 | 13:35 |  | 1 |  |  | 17.4222 |  |  |  | 14.3535 |  |  |  | 3.9927 |  |  | 2.537 | 5.8045 | 3.2675 | 0.2755
13 | 8 | f15jul19 s inf | TIC/TC/TNb | Offset w TIC dec17 |  | 0.5 | 0.5 | 1911 | 4704 |  | 2028 | 2.316 | 5.818 | 3.502 |  | 0.281 | 1 | 0 | 0 |  | 0 |  |  | 2019-NOV-05 | 13:44 |  | 1
14 | 9 | f29apr19 01 (out) s r1 | TIC/TC/TNb | Offset w TIC dec17 |  | 0.5 | 0.5 | 1762 | 4338 |  | 695 | 2.123 | 5.353 | 3.23 |  | 0.104 | 1 | 0 | 0 |  | 0 |  |  | 2019-NOV-05 | 13:58 |  | 1 |  |  | 16.467 |  |  |  | 10.7791 |  |  |  | 0 |  |  | 1.9615 | 5.3755 | 3.414 | 0.104
15 | 9 | f29apr19 01 (out) s r1 | TIC/TC/TNb | Offset w TIC dec17 |  | 0.5 | 0.5 | 1514 | 4373 |  | 697 | 1.8 | 5.398 | 3.598 |  | 0.104 | 1 | 0 | 0 |  | 0 |  |  | 2019-NOV-05 | 14:06 |  | 1
16 | 10 | b29apr19 20 s r1 | TIC/TC/TNb | Offset w TIC dec17 |  | 0.5 | 0.5 | 1429 | 4015 |  | 719 | 1.69 | 4.941 | 3.252 |  | 0.107 | 1 | 0 | 0 |  | 0 |  |  | 2019-NOV-05 | 14:21 |  | 1 |  |  | 4.0447 |  |  |  | 3.6825 |  |  |  | 11.4537 |  |  | 1.6565 | 4.9695 | 3.313 | 0.1135
17 | 10 | b29apr19 20 s r1 | TIC/TC/TNb | Offset w TIC dec17 |  | 0.5 | 0.5 | 1378 | 4059 |  | 815 | 1.623 | 4.998 | 3.374 |  | 0.12 | 1 | 0 | 0 |  | 0 |  |  | 2019-NOV-05 | 14:29 |  | 1
18 | 11 | f27may19 s inf | TIC/TC/TNb | Offset w TIC dec17 |  | 0.5 | 0.5 | 1746 | 3987 |  | 806 | 2.102 | 4.906 | 2.804 |  | 0.119 | 1 | 0 | 0 |  | 0 |  |  | 2019-NOV-05 | 14:43 |  | 1 |  |  | 6.0279 |  |  |  | 4.3607 |  |  |  | 0.84388 |  |  | 2.0405 | 4.907 | 2.8665 | 0.1185
19 | 11 | f27may19 s inf | TIC/TC/TNb | Offset w TIC dec17 |  | 0.5 | 0.5 | 1652 | 3989 |  | 804 | 1.979 | 4.908 | 2.929 |  | 0.118 | 1 | 0 | 0 |  | 0 |  |  | 2019-NOV-05 | 14:52 |  | 1
20 | 12 | f22jul19 s 102 r1 | TIC/TC/TNb | Offset w TIC dec17 |  | 0.5 | 0.5 | 3228 | 5402 |  | 1545 | 4.03 | 6.702 | 2.672 |  | 0.217 | 1 | 0 | 0 |  | 0 |  |  | 2019-NOV-05 | 15:06 |  | 1 |  |  | 0.099305 |  |  |  | 1.3944 |  |  |  | 4.5045 |  |  | 4.028 | 6.681 | 2.6535 | 0.222
21 | 12 | f22jul19 s 102 r1 | TIC/TC/TNb | Offset w TIC dec17 |  | 0.5 | 0.5 | 3225 | 5370 |  | 1624 | 4.026 | 6.66 | 2.635 |  | 0.227 | 1 | 0 | 0 |  | 0 |  |  | 2019-NOV-05 | 15:15 |  | 1
22 | 13 | f30may19 50 s r1 | TIC/TC/TNb | Offset w TIC dec17 |  | 0.5 | 0.5 | 2153 | 5331 |  | 1616 | 2.631 | 6.611 | 3.98 |  | 0.226 | 1 | 0 | 0 |  | 0 |  |  | 2019-NOV-05 | 15:29 |  | 1 |  |  | 11.1133 |  |  |  | 4.9976 |  |  |  | 0.4415 |  |  | 2.4925 | 6.5745 | 4.082 | 0.2265
23 | 13 | f30may19 50 s r1 | TIC/TC/TNb | Offset w TIC dec17 |  | 0.5 | 0.5 | 1940 | 5273 |  | 1619 | 2.354 | 6.538 | 4.184 |  | 0.227 | 1 | 0 | 0 |  | 0 |  |  | 2019-NOV-05 | 15:37 |  | 1
24 | 14 | f03jun19 s 235 | TIC/TC/TNb | Offset w TIC dec17 |  | 0.5 | 0.5 | 2674 | 5871 |  | 944 | 3.31 | 7.291 | 3.982 |  | 0.137 | 1 | 0 | 0 |  | 0 |  |  | 2019-NOV-05 | 15:52 |  | 1 |  |  | 2.3846 |  |  |  | 4.1318 |  |  |  | 0 |  |  | 3.271 | 7.337 | 4.066 | 0.137
25 | 14 | f03jun19 s 235 | TIC/TC/TNb | Offset w TIC dec17 |  | 0.5 | 0.5 | 2615 | 5944 |  | 946 | 3.232 | 7.383 | 4.15 |  | 0.137 | 1 | 0 | 0 |  | 0 |  |  | 2019-NOV-05 | 16:00 |  | 1
26 | 15 | b29apr19 01 s r1 | TIC/TC/TNb | Offset w TIC dec17 |  | 0.5 | 0.5 | 1143 | 4167 |  | 806 | 1.318 | 5.135 | 3.817 |  | 0.119 | 1 | 0 | 0 |  | 0 |  |  | 2019-NOV-05 | 16:15 |  | 1 |  |  | 2.9159 |  |  |  | 1.0535 |  |  |  | 0.84388 |  |  | 1.3375 | 5.1345 | 3.797 | 0.1185
27 | 15 | b29apr19 01 s r1 | TIC/TC/TNb | Offset w TIC dec17 |  | 0.5 | 0.5 | 1173 | 4166 |  | 802 | 1.357 | 5.134 | 3.777 |  | 0.118 | 1 | 0 | 0 |  | 0 |  |  | 2019-NOV-05 | 16:23 |  | 1
28 | 16 | b30may19 50 s r1 | TIC/TC/TNb | Offset w TIC dec17 |  | 0.5 | 0.5 | 1407 | 4507 |  | 882 | 1.661 | 5.568 | 3.907 |  | 0.129 | 1 | 0 | 0 |  | 0 |  |  | 2019-NOV-05 | 16:38 |  | 1 |  |  | 4.305 |  |  |  | 2.3773 |  |  |  | 6.7416 |  |  | 1.626 | 5.58 | 3.954 | 0.1335
29 | 16 | b30may19 50 s r1 | TIC/TC/TNb | Offset w TIC dec17 |  | 0.5 | 0.5 | 1353 | 4525 |  | 952 | 1.591 | 5.592 | 4.001 |  | 0.138 | 1 | 0 | 0 |  | 0 |  |  | 2019-NOV-05 | 16:46 |  | 1
30 | 17 | f05aug19 s inf | TIC/TC/TNb | Offset w TIC dec17 |  | 0.5 | 0.5 | 2092 | 4978 |  | 1009 | 2.552 | 6.165 | 3.613 |  | 0.146 | 1 | 0 | 0 |  | 0 |  |  | 2019-NOV-05 | 17:00 |  | 1 |  |  | 7.0686 |  |  |  | 4.8186 |  |  |  | 5.6338 |  |  | 2.6455 | 6.1735 | 3.528 | 0.142
31 | 17 | f05aug19 s inf | TIC/TC/TNb | Offset w TIC dec17 |  | 0.5 | 0.5 | 2236 | 4991 |  | 948 | 2.739 | 6.182 | 3.443 |  | 0.138 | 1 | 0 | 0 |  | 0 |  |  | 2019-NOV-05 | 17:09 |  | 1
32 | 18 | f05aug19 s inf SPK | TIC/TC/TNb | Offset w TIC dec17 |  | 0.5 | 0.5 | 3858 | 10494 |  | 3419 | 4.851 | 12.984 | 8.133 |  | 0.464 | 1 | 0 | 0 |  | 0 |  |  | 2019-NOV-05 | 17:24 |  | 1 |  |  | 13.6063 |  | 63.2167 |  | 11.3102 |  | 169.75 |  | 5.8577 |  | 112 | 4.542 | 13.1625 | 8.6205 | 0.478
33 | 18 | f05aug19 s inf SPK | TIC/TC/TNb | Offset w TIC dec17 |  | 0.5 | 0.5 | 3384 | 10790 |  | 3629 | 4.233 | 13.341 | 9.108 |  | 0.492 | 1 | 0 | 0 |  | 0 |  |  | 2019-NOV-05 | 17:32 |  | 1
34 | 19 | f27may19 s inf DUP | TIC/TC/TNb | Offset w TIC dec17 |  | 0.5 | 0.5 | 1679 | 4307 |  | 989 | 2.015 | 5.314 | 3.299 |  | 0.143 | 1 | 0 | 0 |  | 0 |  |  | 2019-NOV-05 | 17:47 |  | 1 |  |  | 2.3541 | 0.073538 |  |  | 2.4847 | 15.2731 |  |  | 0.69686 | 19.084 |  | 2.039 | 5.38 | 3.3405 | 0.1435
35 | 19 | f27may19 s inf DUP | TIC/TC/TNb | Offset w TIC dec17 |  | 0.5 | 0.5 | 1716 | 4411 |  | 997 | 2.063 | 5.446 | 3.382 |  | 0.144 | 1 | 0 | 0 |  | 0 |  |  | 2019-NOV-05 | 17:55 |  | 1
36 | 1 |  | Flush | [20 empty] | 2019-NOV-05 | 18:01
37 | 2 | Water Blank | TIC/TC/TNb | Offset w TIC dec17 |  | 0.5 | 0.5 | 42 | 260 |  | 0 | 0 | 0.075 | 0.075 |  | 0 | 1 | 0 | 0 |  | 0 |  | TNbnp | 2019-NOV-05 | 18:15 |  | 1 |  |  | #DIV/0! |  |  |  | 8.3333 |  |  |  | #DIV/0! |  |  | 0 | 0.072 | 0.072 | 0
38 | 2 | Water Blank | TIC/TC/TNb | Offset w TIC dec17 |  | 0.5 | 0.5 | 60 | 255 |  | 0 | 0 | 0.069 | 0.069 |  | 0 | 1 | 0 | 0 |  | 0 |  | TNbnp | 2019-NOV-05 | 18:22 |  | 1
39 | 5 | Check Std 3/0.3 ppm | TIC/TC/TNb | Offset w TIC dec17 |  | 0.5 | 0.5 | 1848 | 5792 |  | 2446 | 2.234 | 7.192 | 4.958 |  | 0.336 | 1 | 0 | 0 |  | 0 |  |  | 2019-NOV-05 | 18:37 |  | 1 |  | 31.0957 | 0.13438 |  |  | 16.4767 | 2.0166 |  |  | 12.1667 | 0.29718 |  |  | 2.2325 | 7.2415 | 5.0085 | 0.3365
40 | 5 | Check Std 3/0.3 ppm | TIC/TC/TNb | Offset w TIC dec17 |  | 0.5 | 0.5 | 1845 | 5870 |  | 2455 | 2.231 | 7.291 | 5.059 |  | 0.337 | 1 | 0 | 0 |  | 0 |  |  | 2019-NOV-05 | 18:46 |  | 1
41 | 3 | Reference | TIC/TC/TNb | Offset w TIC dec17 |  | 0.5 | 0.5 | 5760 | 9866 |  | 9128 | 7.33 | 12.223 | 4.893 |  | 1.204 | 1 | 0 | 0 |  | 0 |  |  | 2019-NOV-05 | 19:01 |  | 1 |  |  | 7.0329 |  |  |  | 10.0359 |  |  |  | 0.49958 |  |  | 7.081 | 12.2325 | 5.1515 | 1.201
42 | 3 | Reference | TIC/TC/TNb | Offset w TIC dec17 |  | 0.5 | 0.5 | 5379 | 9881 |  | 9080 | 6.832 | 12.242 | 5.41 |  | 1.198 | 1 | 0 | 0 |  | 0 |  |  | 2019-NOV-05 | 19:10 |  | 1
43 | 20 | f01apr19 s 8.0 | TIC/TC/TNb | Offset w TIC dec17 |  | 0.5 | 0.5 | 1818 | 4442 |  | 1514 | 2.195 | 5.486 | 3.291 |  | 0.213 | 1 | 0 | 0 |  | 0 |  |  | 2019-NOV-05 | 19:24 |  | 1 |  |  | 0.63579 |  |  |  | 1.0078 |  |  |  | 1.4184 |  |  | 2.202 | 5.4765 | 3.2745 | 0.2115
44 | 20 | f01apr19 s 8.0 | TIC/TC/TNb | Offset w TIC dec17 |  | 0.5 | 0.5 | 1828 | 4427 |  | 1496 | 2.209 | 5.467 | 3.258 |  | 0.21 | 1 | 0 | 0 |  | 0 |  |  | 2019-NOV-05 | 19:32 |  | 1
45 | 21 | f30may19 70 s r1 | TIC/TC/TNb | Offset w TIC dec17 |  | 0.5 | 0.5 | 1669 | 4785 |  | 630 | 2.001 | 5.921 | 3.92 |  | 0.095 | 1 | 0 | 0 |  | 0 |  |  | 2019-NOV-05 | 19:47 |  | 1 |  |  | 9.2014 |  |  |  | 5.9635 |  |  |  | 3.1088 |  |  | 2.0975 | 5.904 | 3.8065 | 0.0965
46 | 21 | f30may19 70 s r1 | TIC/TC/TNb | Offset w TIC dec17 |  | 0.5 | 0.5 | 1817 | 4758 |  | 647 | 2.194 | 5.887 | 3.693 |  | 0.098 | 1 | 0 | 0 |  | 0 |  |  | 2019-NOV-05 | 19:55 |  | 1
47 | 22 | f05aug19 s 0.1m | TIC/TC/TNb | Offset w TIC dec17 |  | 0.5 | 0.5 | 2247 | 7537 |  | 1959 | 2.753 | 9.369 | 6.616 |  | 0.272 | 1 | 0 | 0 |  | 0 |  |  | 2019-NOV-05 | 20:10 |  | 1 |  |  | 0.36258 |  |  |  | 0.2717 |  |  |  | 4.6679 |  |  | 2.758 | 9.383 | 6.625 | 0.2785
48 | 22 | f05aug19 s 0.1m | TIC/TC/TNb | Offset w TIC dec17 |  | 0.5 | 0.5 | 2255 | 7560 |  | 2058 | 2.763 | 9.397 | 6.634 |  | 0.285 | 1 | 0 | 0 |  | 0 |  |  | 2019-NOV-05 | 20:18 |  | 1
49 | 23 | f15jul19 s 5 | TIC/TC/TNb | Offset w TIC dec17 |  | 0.5 | 0.5 | 2372 | 6107 |  | 1460 | 2.917 | 7.588 | 4.671 |  | 0.206 | 1 | 0 | 0 |  | 0 |  |  | 2019-NOV-05 | 20:33 |  | 1 |  |  | 7.1733 |  |  |  | 5.4763 |  |  |  | 2.3981 |  |  | 2.816 | 7.6185 | 4.8025 | 0.2085
50 | 23 | f15jul19 s 5 | TIC/TC/TNb | Offset w TIC dec17 |  | 0.5 | 0.5 | 2218 | 6156 |  | 1505 | 2.715 | 7.649 | 4.934 |  | 0.211 | 1 | 0 | 0 |  | 0 |  |  | 2019-NOV-05 | 20:41 |  | 1
51 | 24 | fcr01jul19 s 5 | TIC/TC/TNb | Offset w TIC dec17 |  | 0.5 | 0.5 | 2457 | 5498 |  | 1433 | 3.027 | 6.823 | 3.796 |  | 0.202 | 1 | 0 | 0 |  | 0 |  |  | 2019-NOV-05 | 20:56 |  | 1 |  |  | 11.3458 |  |  |  | 9.1983 |  |  |  | 1.4742 |  |  | 2.8645 | 6.8435 | 3.979 | 0.2035
52 | 24 | fcr01jul19 s 5 | TIC/TC/TNb | Offset w TIC dec17 |  | 0.5 | 0.5 | 2207 | 5531 |  | 1458 | 2.702 | 6.864 | 4.162 |  | 0.205 | 1 | 0 | 0 |  | 0 |  |  | 2019-NOV-05 | 21:04 |  | 1
53 | 25 | b18jul19 30 s r1 | TIC/TC/TNb | Offset w TIC dec17 |  | 0.5 | 0.5 | 1453 | 5053 |  | 1168 | 1.722 | 6.26 | 4.539 |  | 0.167 | 1 | 0 | 0 |  | 0 |  |  | 2019-NOV-05 | 21:19 |  | 1 |  |  | 1.6984 |  |  |  | 0.1761 |  |  |  | 1.8127 |  |  | 1.7075 | 6.25 | 4.543 | 0.1655
54 | 25 | b18jul19 30 s r1 | TIC/TC/TNb | Offset w TIC dec17 |  | 0.5 | 0.5 | 1432 | 5037 |  | 1149 | 1.693 | 6.24 | 4.547 |  | 0.164 | 1 | 0 | 0 |  | 0 |  |  | 2019-NOV-05 | 21:28 |  | 1
55 | 26 | f15jul19 s 8 | TIC/TC/TNb | Offset w TIC dec17 |  | 0.5 | 0.5 | 2275 | 6076 |  | 1738 | 2.79 | 7.549 | 4.758 |  | 0.242 | 1 | 0 | 0 |  | 0 |  |  | 2019-NOV-05 | 21:42 |  | 1 |  |  | 0.57513 |  |  |  | 1.6053 |  |  |  | 1.6393 |  |  | 2.782 | 7.579 | 4.7965 | 0.244
56 | 26 | f15jul19 s 8 | TIC/TC/TNb | Offset w TIC dec17 |  | 0.5 | 0.5 | 2263 | 6124 |  | 1764 | 2.774 | 7.609 | 4.835 |  | 0.246 | 1 | 0 | 0 |  | 0 |  |  | 2019-NOV-05 | 21:51 |  | 1
57 | 27 | b18jul19 100 s r1 | TIC/TC/TNb | Offset w TIC dec17 |  | 0.5 | 0.5 | 2141 | 5705 |  | 987 | 2.616 | 7.082 | 4.467 |  | 0.143 | 1 | 0 | 0 |  | 0 |  |  | 2019-NOV-05 | 22:05 |  | 1 |  |  | 4.8952 |  |  |  | 2.4981 |  |  |  | 1.4085 |  |  | 2.5535 | 7.0765 | 4.5235 | 0.142
58 | 27 | b18jul19 100 s r1 | TIC/TC/TNb | Offset w TIC dec17 |  | 0.5 | 0.5 | 2045 | 5696 |  | 975 | 2.491 | 7.071 | 4.58 |  | 0.141 | 1 | 0 | 0 |  | 0 |  |  | 2019-NOV-05 | 22:13 |  | 1
59 | 28 | fcr01jul19 s 9.0m | TIC/TC/TNb | Offset w TIC dec17 |  | 0.5 | 0.5 | 2786 | 6769 |  | 4166 | 3.455 | 8.415 | 4.96 |  | 0.562 | 1 | 0 | 0 |  | 0 |  |  | 2019-NOV-05 | 22:28 |  | 1 |  |  | 3.2054 |  |  |  | 4.8972 |  |  |  | 2.6339 |  |  | 3.4005 | 8.485 | 5.0845 | 0.5695
60 | 28 | fcr01jul19 s 9.0m | TIC/TC/TNb | Offset w TIC dec17 |  | 0.5 | 0.5 | 2702 | 6881 |  | 4280 | 3.346 | 8.555 | 5.209 |  | 0.577 | 1 | 0 | 0 |  | 0 |  |  | 2019-NOV-05 | 22:37 |  | 1
61 | 29 | f29apr19 45 s r1 | TIC/TC/TNb | Offset w TIC dec17 |  | 0.5 | 0.5 | 1500 | 4707 |  | 644 | 1.782 | 5.823 | 4.041 |  | 0.097 | 1 | 0 | 0 |  | 0 |  |  | 2019-NOV-05 | 22:51 |  | 1 |  |  | 0.78256 |  |  |  | 1.1564 |  |  |  | 5.0251 |  |  | 1.789 | 5.8535 | 4.0645 | 0.0995
62 | 29 | f29apr19 45 s r1 | TIC/TC/TNb | Offset w TIC dec17 |  | 0.5 | 0.5 | 1511 | 4756 |  | 684 | 1.796 | 5.884 | 4.088 |  | 0.102 | 1 | 0 | 0 |  | 0 |  |  | 2019-NOV-05 | 23:00 |  | 1
63 | 30 | f01apr19 s inf | TIC/TC/TNb | Offset w TIC dec17 |  | 0.5 | 0.5 | 1254 | 3862 |  | 867 | 1.463 | 4.747 | 3.284 |  | 0.127 | 1 | 0 | 0 |  | 0 |  |  | 2019-NOV-05 | 23:14 |  | 1 |  |  | 0.82361 |  |  |  | 0.63743 |  |  |  | 1.5625 |  |  | 1.457 | 4.7515 | 3.2945 | 0.128
64 | 30 | f01apr19 s inf | TIC/TC/TNb | Offset w TIC dec17 |  | 0.5 | 0.5 | 1245 | 3870 |  | 884 | 1.451 | 4.756 | 3.305 |  | 0.129 | 1 | 0 | 0 |  | 0 |  |  | 2019-NOV-05 | 23:23 |  | 1
65 | 31 | f01apr19 s inf SPK | TIC/TC/TNb | Offset w TIC dec17 |  | 0.5 | 0.5 | 2821 | 9710 |  | 3669 | 3.5 | 12.035 | 8.534 |  | 0.497 | 1 | 0 | 0 |  | 0 |  |  | 2019-NOV-05 | 23:38 |  | 1 |  |  | 0.25747 |  | 67.95 |  | 2.4423 |  | 178.1667 |  | 1.2 |  | 124 | 3.4955 | 12.135 | 8.6395 | 0.5
66 | 31 | f01apr19 s inf SPK | TIC/TC/TNb | Offset w TIC dec17 |  | 0.5 | 0.5 | 2814 | 9875 |  | 3712 | 3.491 | 12.235 | 8.745 |  | 0.503 | 1 | 0 | 0 |  | 0 |  |  | 2019-NOV-05 | 23:46 |  | 1
67 | 32 | fcr01jul19 s 8.0 | TIC/TC/TNb | Offset w TIC dec17 |  | 0.5 | 0.5 | 2129 | 5780 |  | 1420 | 2.6 | 7.177 | 4.577 |  | 0.2 | 1 | 0 | 0 |  | 0 |  |  | 2019-NOV-06 | 0:01 |  | 1 |  |  | 0.30817 | 9.8343 |  |  | 0.61363 | 13.6736 |  |  | 2.0202 | 2.7397 |  | 2.596 | 7.159 | 4.563 | 0.198
68 | 32 | fcr01jul19 s 8.0 | TIC/TC/TNb | Offset w TIC dec17 |  | 0.5 | 0.5 | 2123 | 5751 |  | 1387 | 2.592 | 7.141 | 4.549 |  | 0.196 | 1 | 0 | 0 |  | 0 |  |  | 2019-NOV-06 | 0:10 |  | 1
69 | 1 |  | Flush | [20 empty] | 2019-NOV-06 | 0:16 |  | 1
70 | 2 | Water Blank | TIC/TC/TNb | Offset w TIC dec17 |  | 0.5 | 0.5 | 65 | 256 |  | 0 | 0 | 0.071 | 0.071 |  | 0 | 1 | 0 | 0 |  | 0 |  | TNbnp | 2019-NOV-06 | 0:29 |  | 1 |  |  | #DIV/0! |  |  |  | 103.4014 |  |  |  | 200 |  |  | 0 | 0.147 | 0.147 | 0.012
71 | 2 | Water Blank | TIC/TC/TNb | Offset w TIC dec17 |  | 0.5 | 0.5 | 52 | 372 |  | 97 | 0 | 0.223 | 0.223 |  | 0.024 | 1 | 0 | 0 |  | 0 |  |  | 2019-NOV-06 | 0:37 |  | 1
72 | 6 | Check Std 3/0.3 ppm | TIC/TC/TNb | Offset w TIC dec17 |  | 0.5 | 0.5 | 1528 | 6174 |  | 2625 | 1.818 | 7.672 | 5.854 |  | 0.359 | 1 | 0 | 0 |  | 0 |  |  | 2019-NOV-06 | 0:52 |  | 1 |  | 43.9043 | 0.055021 |  |  | 36.4419 | 0.44316 |  |  | 19.1667 | 0.83916 |  |  | 1.8175 | 7.6845 | 5.867 | 0.3575
73 | 6 | Check Std 3/0.3 ppm | TIC/TC/TNb | Offset w TIC dec17 |  | 0.5 | 0.5 | 1526 | 6194 |  | 2599 | 1.817 | 7.697 | 5.88 |  | 0.356 | 1 | 0 | 0 |  | 0 |  |  | 2019-NOV-06 | 1:01 |  | 1
74 | 3 | Reference | TIC/TC/TNb | Offset w TIC dec17 |  | 0.5 | 0.5 | 4771 | 10123 |  | 9294 | 6.04 | 12.535 | 6.495 |  | 1.226 | 1 | 0 | 0 |  | 0 |  |  | 2019-NOV-06 | 1:16 |  | 1 |  |  | 3.5555 |  |  |  | 5.7134 |  |  |  | 1.0548 |  |  | 5.9345 | 12.6205 | 6.686 | 1.2325
75 | 3 | Reference | TIC/TC/TNb | Offset w TIC dec17 |  | 0.5 | 0.5 | 4609 | 10264 |  | 9400 | 5.829 | 12.706 | 6.877 |  | 1.239 | 1 | 0 | 0 |  | 0 |  |  | 2019-NOV-06 | 1:25 |  | 1
76 | 1 |  | Flush | [20 empty] | 2019-NOV-06 | 1:31
77 | 3 | [15 empty] | 1