## data for export
Sample ID | NH4-N concentration in ug/L | PO4-P concentration in ug/L | NO3-N + NO2-N concentration in ug/L | Note: Using MDL's from the new style MDL tab in this csv to QAQC 2022 data
rolling MDL | 4.2417 | 2.8234 | 3.146
rolling LOQ | 17.1129 | 11.7701 | 13.1151
b50 01aug 3.0 | 20.1 | 10.9 | 7.71
b50 01aug 6.0 | 861 | 8.61 | 6.09
b50 01aug 8.0 | 1760 | 13.2 | 4.65
b50 05sep 0.1 | 36.2 | 4.65 | 5.09
b50 11oct 0.1 | 205 | 3.39 | 14.3
b50 11oct 3.0 | 182 | 4.5 | 13.6
b50 11oct 6.0 | 581 | 9.2 | 9.33
b50 11oct 7.0 | 1510 | 70.7 | 20.6
b50 19sep 0.1 | 5.57 | 3.93 | -0.0824
b50 19sep 3.0 | 41.1 | 3.13 | 2.39
b50 19sep 6.0 | 1700 | 54.8 | 9.78
b50 19sep 7.0 | 3160 | 19.5 | 8.69
b50 24oct 0.1 | 301 | 5.59 | 12.7
b50 24oct 3.0 | 304 | 5.76 | 11.3
b50 24oct 6.0 | 326 | 6.14 | 12
b50 24oct 7.0 | 397 | 8.41 | 10.8
c 14oct tct | 10.5 | 8.08 | 939
c?? 29sep smb | 6.86 | 3.1 | 8.29
c50 29sep 0.1 | 2.83 | 1.24 | 1.29
c50 29sep 1.5 | 4.96 | 1.54 | 0.33
c50 29sep 15.0 | 11.3 | 1.75 | 82.6
c50 29sep 21.0 | 216 | 2.87 | 46.1
c50 29sep 6.0 | 3.47 | 0.734 | 1.1
c50 29sep 9.0 | 2.89 | 1.22 | 19.6
ccr 14oct 0.1 | 5.42 | 1.89 | 0.913
ccr 14oct 1.5 | 7.12 | 2.48 | 2.01
ccr 14oct 15.0 | 4.61 | 2.63 | 112
ccr 14oct 6.0 | 3.43 | 2.49 | 2.9
ccr 14oct 9.0 | 5.22 | 3.05 | 6.58
ccr 14oct ccs | 4.38 | 2.84 | 0.0845
ccr 14oct smb | 4.1 | 4.95 | 0.75
f 03oct weir | 10.3 | 15 | 17.9
f100 13sep weir | 25.6 | 19.6 | 67.8
f200 26sep wet | 25.3 | 4.82 | 8.72
f50 03oct 0.1 | 146 | 3.52 | 4.23
f50 03oct 1.6 | 142 | 2.75 | 5.67
f50 03oct 3.8 | 141 | 2.81 | 4.63
f50 03oct 5.0 | 149 | 3.2 | 4.5
f50 03oct 6.2 | 1160 | 3.11 | 3.77
f50 03oct 8.0 | 1580 | 11 | 3.92
f50 03oct 9.0 | 1930 | 12.5 | 2.85
f50 05sep 5.0 | 1050 | 4.16 | -0.602
f50 11oct 0.1 | 129 | 2.64 | 9.03
f50 11oct 1.6 | 126 | 3.51 | 8.23
f50 11oct 3.8 | 144 | 3.26 | 7.13
f50 11oct 5.0 | 202 | 3.66 | 6.27
f50 11oct 6.2 | 805 | 14.5 | 5.72
f50 11oct 8.0 | 1220 | 3.34 | 3.75
f50 11oct 9.0 | 1480 | 4.08 | 1.33
f50 13sep 0.1 | 9.34 | 2.87 | 3.51
f50 13sep 1.6 | 12.9 | 4.07 | 2.88
f50 13sep 3.8 | 9.96 | 3.99 | -0.82
f50 13sep 5.0 | 637 | 5.89 | 2.2
f50 13sep 6.2 | 1230 | 4.31 | 0.737
f50 13sep 8.0 | 1340 | 4.58 | 2.68
f50 13sep 9.0 | 1220 | 3.4 | 1.2
f50 17oct 0.1 | 68.4 | 4.8 | 13.3
f50 17oct 1.6 | 77 | 8.15 | 17
f50 17oct 3.8 | 102 | 3.04 | 11.8
f50 17oct 5.0 | 181 | 4.16 | 9.25
f50 17oct 6.2 | 1030 | 4.13 | 4.1
f50 17oct 8.0 | 1060 | 6.09 | 6.49
f50 17oct 9.0 | 1390 | 16.2 | 9.92
f50 17oct weir | 5.46 | 28.8 | 1.82
f50 17oct wet | 26.7 | 4.28 | 1.27
f50 18aug 5.0 | 422 | 5.14 | 3.76
f50 19sep 0.1 | 6.08 | 2.15 | 1.46
f50 19sep 1.6 | 9.01 | 3.01 | 1.51
f50 19sep 3.8 | 17.5 | 4.28 | 0.186
f50 19sep 5.0 | 630 | 7.65 | 0.57
f50 19sep 6.2 | 1190 | 8.96 | 3.89
f50 19sep 8.0 | 1300 | 3.65 | 2.21
f50 19sep 9.0 | 1470 | 4.56 | 2.34
f50 24oct 0.1 | 178 | 3.48 | 13.4
f50 24oct 1.6 | 182 | 2.64 | 13.5
f50 24oct 3.8 | 189 | 3.38 | 14.9
f50 24oct 5.0 | 205 | 2.76 | 13.7
f50 24oct 6.2 | 206 | 3.08 | 11.6
f50 24oct 8.0 | 224 | 3.28 | 13.1
f50 24oct 9.0 | 220 | 3.2 | 11.8
f50 25sep 6.2 | 1460 | 11.2 | 2.06
f50 25sep 8.0 | 1420 | 12.8 | 4.91
f50 25sep weir | 8.5 | 18.3 | 40.2
f50 26sep 0.1 | 6.46 | 2.76 | 0.29
f50 26sep 1.6 | 5.25 | 4.47 | 2.27
f50 26sep 3.8 | 16.5 | 3.94 | 1.72
f50 26sep 5.0 | 663 | 12.9 | 2.18
f50 26sep 9.0 | 1480 | 3.64 | 0.784
fcr 01aug 3.8 | 17.3 | 5.15 | 3.28

## QAQC
Detection Date | Run File Name | Sample ID | Cup Number | Auto Dilution Factor | Manual Dilution Factor | Analyte Name | Concentration Units | Peak Height | Peak Area | Peak Concentration | Analyte Name | Concentration Units | Peak Height | Peak Area | Peak Concentration | Analyte Name | Concentration Units | Peak Height | Peak Area | Peak Concentration | Reduction Efficiency | Analyst Data Quality Code (1=no problems, 2=note, 3=fatal flaws) | NH4-N NOTES: | NH4-N concentration | NH4-N- % Error in check stds | NH4-N- DQO (<=20%) | NH4-N- RPD of duplicates | NH4-N- DQO (<=20% if conc>LOQ) | NH4-N- PR of spikes | NH4-N- DQO (80-120%) if conc>LOQ | BRN Data Quality Code (1=no problems, 2=note, 3=fatal flaws) | BN PO4-P NOTES: | PO4-P concentration | PO4-P- % Error in check stds | PO4-P- DQO (<=20%) | PO4-P- RPD of duplicates | PO4-P- DQO (<=20% if conc>LOQ) | PO4-P- PR of spikes | PO4-P- DQO (80-120%) if conc>LOQ | BRN Data Quality Code (1=no problems, 2=note, 3=fatal flaws) | BN NO3-N NOTES: | NO3-N concentration | NO3-N- % Error in check stds | NO3-N- DQO (<=20%) | NO3-N- RPD of duplicates | NO3-N- DQO (<=20% if conc>LOQ) | NO3-N- PR of spikes | NO3-N- DQO (80-120%) if conc>LOQ
2022-11-09 | OM_11-9-2022_10-11-08AM edit1.omn | dye | S8 | 1 | 1 | NH4-N | ug N/L | 10.5 | 292 | -288000000000 | PO4-P | ug P/L | 0.0803 | 1.41 | -130 | NO3-N | ug N/L | 1.38 | 19.1 | 1150 |  | 1 |  | -288000000000 | [6 empty] | 1 |  | -130 | [6 empty] | 1 |  | 1150
2022-11-09 | OM_11-9-2022_10-11-08AM edit1.omn | dye | S8 | 1 | 1 | NH4-N | ug N/L | 10.5 | 292 | -288000000000 | PO4-P | ug P/L | 0.0305 | -0.22 | -180 | NO3-N | ug N/L | 1.62 | 22 | 1330 |  | 1 |  | -288000000000 | [6 empty] | 1 |  | -180 | [6 empty] | 1 |  | 1330
2022-11-09 | OM_11-9-2022_10-11-08AM edit1.omn | NO3 | S2 | 1 | 1 | NH4-N | ug N/L | 2.41 | 45.8 | -7020000000 | PO4-P | ug P/L | 2.81 | 40.4 | 987 | NO3-N | ug N/L | 1.02 | 15.3 | 909 |  | 1 |  | -7020000000 | [6 empty] | 1 |  | 987 | [6 empty] | 1 |  | 909
2022-11-09 | OM_11-9-2022_10-11-08AM edit1.omn | NO2 | S7 | 1 | 1 | NH4-N | ug N/L | 0.014 | 0.286 | -38100 | PO4-P | ug P/L | 0.00563 | 0.0852 | -170 | NO3-N | ug N/L | 1.25 | 18.1 | 1090 | 84.5304 | 1 |  | -38100 | [6 empty] | 1 |  | -170 | [6 empty] | 1 |  | 1090
2022-11-09 | OM_11-9-2022_10-11-08AM edit1.omn | Cal 2000 | S1 | 1 | 1 | NH4-N | ug N/L | 4.88 | 93.2 | 2000 | PO4-P | ug P/L | 5.54 | 80.6 | 2000 | NO3-N | ug N/L | 2.1 | 31.5 | 2000 |  | 1 |  | 2000 | [6 empty] | 1 |  | 2000 | [6 empty] | 1 |  | 2000
2022-11-09 | OM_11-9-2022_10-11-08AM edit1.omn | Cal 1000 | S2 | 1 | 1 | NH4-N | ug N/L | 2.42 | 45.9 | 1000 | PO4-P | ug P/L | 2.8 | 40.7 | 1000 | NO3-N | ug N/L | 1.04 | 15.5 | 1000 |  | 1 |  | 1000 | [6 empty] | 1 |  | 1000 | [6 empty] | 1 |  | 1000
2022-11-09 | OM_11-9-2022_10-11-08AM edit1.omn | Cal 500 | S2 | 2 | 1 | NH4-N | ug N/L | 1.19 | 22.6 | 500 | PO4-P | ug P/L | 1.42 | 20.6 | 500 | NO3-N | ug N/L | 0.494 | 7.38 | 500 |  | 1 |  | 500 | [6 empty] | 1 |  | 500 | [6 empty] | 1 |  | 500
2022-11-09 | OM_11-9-2022_10-11-08AM edit1.omn | Cal 250 | S2 | 4 | 1 | NH4-N | ug N/L | 0.571 | 11 | 250 | PO4-P | ug P/L | 0.714 | 10.4 | 250 | NO3-N | ug N/L | 0.265 | 3.97 | 250 |  | 1 |  | 250 | [6 empty] | 1 |  | 250 | [6 empty] | 1 |  | 250
2022-11-09 | OM_11-9-2022_10-11-08AM edit1.omn | Cal 100 | S2 | 10 | 1 | NH4-N | ug N/L | 0.215 | 4.11 | 100 | PO4-P | ug P/L | 0.285 | 4.15 | 100 | NO3-N | ug N/L | 0.104 | 1.53 | 100 |  | 1 |  | 100 | [6 empty] | 1 |  | 100 | [6 empty] | 1 |  | 100
2022-11-09 | OM_11-9-2022_10-11-08AM edit1.omn | Cal 50 | S2 | 20 | 1 | NH4-N | ug N/L | 0.101 | 1.93 | 50 | PO4-P | ug P/L | 0.145 | 2.15 | 50 | NO3-N | ug N/L | 0.051 | 0.795 | 50 |  | 1 |  | 50 | [6 empty] | 1 |  | 50 | [6 empty] | 1 |  | 50
2022-11-09 | OM_11-9-2022_10-11-08AM edit1.omn | Cal 25 | S2 | 40 | 1 | NH4-N | ug N/L | 0.0495 | 0.976 | 25 | PO4-P | ug P/L | 0.0759 | 1.15 | 25 | NO3-N | ug N/L | 0.0274 | 0.413 | 25 |  | 1 |  | 25 | [6 empty] | 1 |  | 25 | [6 empty] | 1 |  | 25
2022-11-09 | OM_11-9-2022_10-11-08AM edit1.omn | Cal 10 | S2 | 100 | 1 | NH4-N | ug N/L | 0.02 | 0.427 | 10 | PO4-P | ug P/L | 0.0345 | 0.528 | 10 | NO3-N | ug N/L | 0.0122 | 0.189 | 10 |  | 1 |  | 10 | [6 empty] | 1 |  | 10 | [6 empty] | 1 |  | 10
2022-11-09 | OM_11-9-2022_10-11-08AM edit1.omn | Cal 5 | S2 | 200 | 1 | NH4-N | ug N/L | 0.0143 | 0.284 | 5 | PO4-P | ug P/L | 0.0186 | 0.284 | 5 | NO3-N | ug N/L | 0.00572 | 0.109 | 5 |  | 1 |  | 5 | [6 empty] | 1 |  | 5 | [6 empty] | 1 |  | 5
2022-11-09 | OM_11-9-2022_10-11-08AM edit1.omn | Cal 2.5 | S2 | 400 | 1 | NH4-N | ug N/L | 0.00868 | 0.194 | 2.5 | PO4-P | ug P/L | 0.0116 | 0.204 | 2.5 | NO3-N | ug N/L | 0.00299 | 0.0507 | 2.5 |  | 1 |  | 2.5 | [6 empty] | 1 |  | 2.5 | [6 empty] | 1 |  | 2.5
2022-11-09 | OM_11-9-2022_10-11-08AM edit1.omn | Cal 0 | S6 | 1 | 1 | NH4-N | ug N/L | 0.00831 | 0.182 | 0 | PO4-P | ug P/L | 0.00369 | 0.0872 | 0 | NO3-N | ug N/L | 0.00186 | 0.0418 | 0 |  | 1 |  | 0 | [6 empty] | 1 |  | 0 | [6 empty] | 1 |  | 0
2022-11-09 | OM_11-9-2022_10-11-08AM edit1.omn | Cal 0 | S6 | 1 | 1 | NH4-N | ug N/L | 0.00636 | 0.101 | 0 | PO4-P | ug P/L | 0.00495 | 0.104 | 0 | NO3-N | ug N/L | -0.00222 | -0.00806 | 0 |  | 1 |  | 0 | [6 empty] | 1 |  | 0 | [6 empty] | 1 |  | 0
2022-11-09 | OM_11-9-2022_10-11-08AM edit1.omn | Cal 0 | S6 | 1 | 1 | NH4-N | ug N/L | 0.00726 | 0.127 | 0 | PO4-P | ug P/L | 0.00381 | 0.0611 | 0 | NO3-N | ug N/L | 0.00133 | 0.014 | 0 |  | 1 |  | 0 | [6 empty] | 1 |  | 0 | [6 empty] | 1 |  | 0
2022-11-09 | OM_11-9-2022_10-11-08AM edit1.omn | chk 100 | S3 | 1 | 1 | NH4-N | ug N/L | 0.233 | 4.47 | 101 | PO4-P | ug P/L | 0.285 | 4.2 | 99.7 | NO3-N | ug N/L | 0.105 | 1.52 | 98.6 |  | 1 |  | 101 | [6 empty] | 1 |  | 99.7 | [6 empty] | 1 |  | 98.6
2022-11-09 | OM_11-9-2022_10-11-08AM edit1.omn | chk 100 | S3 | 1 | 1 | NH4-N | ug N/L | 0.237 | 4.5 | 101 | PO4-P | ug P/L | 0.284 | 4.13 | 98 | NO3-N | ug N/L | 0.103 | 1.51 | 97.9 |  | 1 |  | 101 | [6 empty] | 1 |  | 98 | [6 empty] | 1 |  | 97.9
2022-11-09 | OM_11-9-2022_10-11-08AM edit1.omn | chk 100 | S3 | 1 | 1 | NH4-N | ug N/L | 0.236 | 4.49 | 101 | PO4-P | ug P/L | 0.286 | 4.2 | 99.8 | NO3-N | ug N/L | 0.103 | 1.51 | 98 |  | 1 |  | 101 | [6 empty] | 1 |  | 99.8 | [6 empty] | 1 |  | 98
2022-11-09 | OM_11-9-2022_10-11-08AM edit1.omn | chk 25 | S4 | 1 | 1 | NH4-N | ug N/L | 0.0631 | 1.15 | 24.1 | PO4-P | ug P/L | 0.0736 | 1.11 | 24.7 | NO3-N | ug N/L | 0.0269 | 0.408 | 25.6 |  | 1 |  | 24.1 | [6 empty] | 1 |  | 24.7 | [6 empty] | 1 |  | 25.6
2022-11-09 | OM_11-9-2022_10-11-08AM edit1.omn | chk 25 | S4 | 1 | 1 | NH4-N | ug N/L | 0.0613 | 1.18 | 24.9 | PO4-P | ug P/L | 0.0733 | 1.09 | 24.4 | NO3-N | ug N/L | 0.0257 | 0.411 | 25.8 |  | 1 |  | 24.9 | [6 empty] | 1 |  | 24.4 | [6 empty] | 1 |  | 25.8
2022-11-09 | OM_11-9-2022_10-11-08AM edit1.omn | chk 25 | S4 | 1 | 1 | NH4-N | ug N/L | 0.0636 | 1.21 | 25.6 | PO4-P | ug P/L | 0.0729 | 1.08 | 24 | NO3-N | ug N/L | 0.0263 | 0.408 | 25.6 |  | 1 |  | 25.6 | [6 empty] | 1 |  | 24 | [6 empty] | 1 |  | 25.6
2022-11-09 | OM_11-9-2022_10-11-08AM edit1.omn | chk 5 | S5 | 1 | 1 | NH4-N | ug N/L | 0.0163 | 0.315 | 4.91 | PO4-P | ug P/L | 0.0168 | 0.282 | 4.69 | NO3-N | ug N/L | 0.00674 | 0.107 | 5.82 |  | 1 |  | 4.91 | [6 empty] | 1 |  | 4.69 | [6 empty] | 1 |  | 5.82
2022-11-09 | OM_11-9-2022_10-11-08AM edit1.omn | chk 5 | S5 | 1 | 1 | NH4-N | ug N/L | 0.0155 | 0.297 | 4.49 | PO4-P | ug P/L | 0.018 | 0.287 | 4.79 | NO3-N | ug N/L | 0.00447 | 0.092 | 4.83 |  | 1 |  | 4.49 | [6 empty] | 1 |  | 4.79 | [6 empty] | 1 |  | 4.83
2022-11-09 | OM_11-9-2022_10-11-08AM edit1.omn | chk 5 | S5 | 1 | 1 | NH4-N | ug N/L | 0.017 | 0.334 | 5.36 | PO4-P | ug P/L | 0.0177 | 0.291 | 4.89 | NO3-N | ug N/L | 0.00683 | 0.115 | 6.33 |  | 1 |  | 5.36 | [6 empty] | 1 |  | 4.89 | [6 empty] | 1 |  | 6.33
2022-11-09 | OM_11-9-2022_10-11-08AM edit1.omn | chk 5 | S5 | 1 | 1 | NH4-N | ug N/L | 0.0155 | 0.333 | 5.33 | PO4-P | ug P/L | 0.0184 | 0.29 | 4.87 | NO3-N | ug N/L | 0.00537 | 0.106 | 5.76 |  | 1 |  | 5.33 | [6 empty] | 1 |  | 4.87 | [6 empty] | 1 |  | 5.76
2022-11-09 | OM_11-9-2022_10-11-08AM edit1.omn | chk 5 | S5 | 1 | 1 | NH4-N | ug N/L | 0.0162 | 0.352 | 5.77 | PO4-P | ug P/L | 0.0179 | 0.29 | 4.87 | NO3-N | ug N/L | 0.00594 | 0.113 | 6.21 |  | 1 |  | 5.77 | [6 empty] | 1 |  | 4.87 | [6 empty] | 1 |  | 6.21
2022-11-09 | OM_11-9-2022_10-11-08AM edit1.omn | chk 5 | S5 | 1 | 1 | NH4-N | ug N/L | 0.0161 | 0.356 | 5.87 | PO4-P | ug P/L | 0.0182 | 0.298 | 5.06 | NO3-N | ug N/L | 0.00616 | 0.0975 | 5.19 |  | 1 |  | 5.87 | [6 empty] | 1 |  | 5.06 | [6 empty] | 1 |  | 5.19
2022-11-09 | OM_11-9-2022_10-11-08AM edit1.omn | chk 5 | S5 | 1 | 1 | NH4-N | ug N/L | 0.0138 | 0.309 | 4.77 | PO4-P | ug P/L | 0.0169 | 0.264 | 4.25 | NO3-N | ug N/L | 0.00626 | 0.0982 | 5.24 |  | 1 |  | 4.77 | [6 empty] | 1 |  | 4.25 | [6 empty] | 1 |  | 5.24
2022-11-09 | OM_11-9-2022_10-11-08AM edit1.omn | chk 5 | S5 | 1 | 1 | NH4-N | ug N/L | 0.0173 | 0.359 | 5.94 | PO4-P | ug P/L | 0.0172 | 0.284 | 4.73 | NO3-N | ug N/L | 0.00659 | 0.0982 | 5.24 |  | 1 |  | 5.94 | [6 empty] | 1 |  | 4.73 | [6 empty] | 1 |  | 5.24
2022-11-09 | OM_11-9-2022_10-11-08AM edit1.omn | NO3 | S2 | 1 | 1 | NH4-N | ug N/L | 2.4 | 45.9 | 1020 | PO4-P | ug P/L | 2.76 | 40 | 979 | NO3-N | ug N/L | 0.94 | 14.1 | 912
2022-11-09 | OM_11-9-2022_10-11-08AM edit1.omn | NO2 | S7 | 1 | 1 | NH4-N | ug N/L | 0.0118 | 0.268 | 3.83 | PO4-P | ug P/L | 0.00673 | 0.115 | 0.628 | NO3-N | ug N/L | 1.27 | 18.3 | 1180
2022-11-09 | OM_11-9-2022_11-40-05AM edit1.omn | NO3 | S2 | 1 | 1 | NH4-N | ug N/L | 2.41 | 45.9 | 1020 | PO4-P | ug P/L | 2.79 | 40.4 | 990 | NO3-N | ug N/L | 1.05 | 15.8 | 1020 |  | 1 |  | 1020 | [6 empty] | 1 |  | 990 | [6 empty] | 1 |  | 1020
2022-11-09 | OM_11-9-2022_11-40-05AM edit1.omn | NO2 | S7 | 1 | 1 | NH4-N | ug N/L | 0.0109 | 0.204 | 2.36 | PO4-P | ug P/L | 0.0063 | 0.12 | 0.76 | NO3-N | ug N/L | 1.28 | 18.5 | 1190 | 85.4054 | 1 |  | 2.36 | [6 empty] | 1 |  | 0.76 | [6 empty] | 1 |  | 1190
2022-11-09 | OM_11-9-2022_11-40-05AM edit1.omn | chk 1000 | S1 | 1 | 1 | NH4-N | ug N/L | 4.89 | 93.2 | 1990 | PO4-P | ug P/L | 5.58 | 81.1 | 2010 | NO3-N | ug N/L | 2.11 | 31.7 | 2010 |  | 1 |  | 1990 | [6 empty] | 1 |  | 2010 | [6 empty] | 1 |  | 2010
2022-11-09 | OM_11-9-2022_11-40-05AM edit1.omn | chk 100 | S3 | 1 | 1 | NH4-N | ug N/L | 0.239 | 4.56 | 103 | PO4-P | ug P/L | 0.291 | 4.27 | 101 | NO3-N | ug N/L | 0.108 | 1.57 | 102 |  | 1 |  | 103 | [6 empty] | 1 |  | 101 | [6 empty] | 1 |  | 102
2022-11-09 | OM_11-9-2022_11-40-05AM edit1.omn | chk 25 | S4 | 1 | 1 | NH4-N | ug N/L | 0.059 | 1.14 | 23.9 | PO4-P | ug P/L | 0.0757 | 1.14 | 25.5 | NO3-N | ug N/L | 0.0273 | 0.411 | 25.8 |  | 1 |  | 23.9 | [6 empty] | 1 |  | 25.5 | [6 empty] | 1 |  | 25.8
2022-11-09 | OM_11-9-2022_11-40-05AM edit1.omn | chk 5 | S5 | 1 | 1 | NH4-N | ug N/L | 0.0178 | 0.355 | 5.83 | PO4-P | ug P/L | 0.0185 | 0.305 | 5.24 | NO3-N | ug N/L | 0.00573 | 0.0815 | 4.14 |  | 1 |  | 5.83 | [6 empty] | 1 |  | 5.24 | [6 empty] | 1 |  | 4.14
2022-11-09 | OM_11-9-2022_11-40-05AM edit1.omn | spiked blank | 1 | 1 | 1 | NH4-N | ug N/L | 0.035 | 0.742 | 14.8 | PO4-P | ug P/L | 0.0622 | 0.921 | 20.2 | NO3-N | ug N/L | 0.0199 | 0.324 | 20.1 |  | 1 |  | 14.8 | [6 empty] | 1 |  | 20.2 | [6 empty] | 1 |  | 20.1
2022-11-09 | OM_11-9-2022_11-40-05AM edit1.omn | spiked blank | 2 | 1 | 1 | NH4-N | ug N/L | 0.0326 | 0.663 | 13 | PO4-P | ug P/L | 0.0596 | 0.895 | 19.5 | NO3-N | ug N/L | 0.0204 | 0.315 | 19.5 |  | 1 |  | 13 | [6 empty] | 1 |  | 19.5 | [6 empty] | 1 |  | 19.5
2022-11-09 | OM_11-9-2022_11-40-05AM edit1.omn | spiked blank | 3 | 1 | 1 | NH4-N | ug N/L | 0.0334 | 0.643 | 12.5 | PO4-P | ug P/L | 0.0584 | 0.871 | 18.9 | NO3-N | ug N/L | 0.0211 | 0.323 | 20 |  | 1 |  | 12.5 | [6 empty] | 1 |  | 18.9 | [6 empty] | 1 |  | 20
2022-11-09 | OM_11-9-2022_11-40-05AM edit1.omn | ccr 14oct 6.0 | 4 | 1 | 1 | NH4-N | ug N/L | 0.0131 | 0.251 | 3.43 | PO4-P | ug P/L | 0.00902 | 0.192 | 2.49 | NO3-N | ug N/L | 0.00349 | 0.0627 | 2.9 |  | 2 | ID corrected | 3.43 | [6 empty] | 1 |  | 2.49 | [6 empty] | 1 |  | 2.9
2022-11-09 | OM_11-9-2022_11-40-05AM edit1.omn | f50 24oct 6.2 | 5 | 1 | 1 | NH4-N | ug N/L | 0.48 | 9.1 | 206 | PO4-P | ug P/L | 0.0119 | 0.216 | 3.08 | NO3-N | ug N/L | 0.0113 | 0.194 | 11.6 |  | 1 |  | 206 | [6 empty] | 1 |  | 3.08 | [6 empty] | 1 |  | 11.6
2022-11-09 | OM_11-9-2022_11-40-05AM edit1.omn | f50 03oct 6.2 | 6 | 1 | 1 | NH4-N | ug N/L | 2.77 | 52.5 | 1160 | PO4-P | ug P/L | 0.0145 | 0.217 | 3.11 | NO3-N | ug N/L | 0.00404 | 0.0759 | 3.77 |  | 1 |  | 1160 | [6 empty] | 1 |  | 3.11 | [6 empty] | 1 |  | 3.77
2022-11-09 | OM_11-9-2022_11-40-05AM edit1.omn | f50 17oct weir | 7 | 1 | 1 | NH4-N | ug N/L | 0.0176 | 0.339 | 5.46 | PO4-P | ug P/L | 0.0845 | 1.28 | 28.8 | NO3-N | ug N/L | 0.00202 | 0.0462 | 1.82 |  | 1 |  | 5.46 | [6 empty] | 1 |  | 28.8 | [6 empty] | 1 |  | 1.82
2022-11-09 | OM_11-9-2022_11-40-05AM edit1.omn | f50 17oct 3.8 | 8 | 1 | 1 | NH4-N | ug N/L | 0.241 | 4.55 | 102 | PO4-P | ug P/L | 0.0133 | 0.214 | 3.04 | NO3-N | ug N/L | 0.0123 | 0.198 | 11.8 |  | 1 |  | 102 | [6 empty] | 1 |  | 3.04 | [6 empty] | 1 |  | 11.8
2022-11-09 | OM_11-9-2022_11-40-05AM edit1.omn | f50 03oct 1.6 | 9 | 1 | 1 | NH4-N | ug N/L | 0.332 | 6.29 | 142 | PO4-P | ug P/L | 0.0125 | 0.202 | 2.75 | NO3-N | ug N/L | 0.00616 | 0.105 | 5.67 |  | 1 |  | 142 | [6 empty] | 1 |  | 2.75 | [6 empty] | 1 |  | 5.67
2022-11-09 | OM_11-9-2022_11-40-05AM edit1.omn | b50 01aug 6.0 | 10 | 1 | 1 | NH4-N | ug N/L | 2.03 | 38.5 | 861 | PO4-P | ug P/L | 0.0315 | 0.444 | 8.61 | NO3-N | ug N/L | 0.00557 | 0.111 | 6.09 |  | 1 |  | 861 | [6 empty] | 1 |  | 8.61 | [6 empty] | 1 |  | 6.09
2022-11-09 | OM_11-9-2022_11-40-05AM edit1.omn | DUP | 14 | 1 | 1 | NH4-N | ug N/L | 0.485 | 9.19 | 209 | PO4-P | ug P/L | 0.0125 | 0.219 | 3.14 | NO3-N | ug N/L | 0.0127 | 0.221 | 13.3 |  | 1 |  | 209 |  |  | 1.4458 | PASS |  |  | 1 |  | 3.14 |  |  | 1.9293 | PASS |  |  | 1 |  | 13.3 |  |  | 13.6546 | PASS
2022-11-09 | OM_11-9-2022_11-40-05AM edit1.omn | SPK | 15 | 1 | 1 | NH4-N | ug N/L | 2.03 | 38.7 | 864 | PO4-P | ug P/L | 0.0804 | 1.12 | 25 | NO3-N | ug N/L | 0.0274 | 0.432 | 27.2 |  | 1 |  | 864 |  |  |  |  | 101.4 | PASS | 1 |  | 25 |  |  |  |  | 84.45 | PASS | 1 |  | 27.2 |  |  |  |  | 108.27 | PASS
2022-11-09 | OM_11-9-2022_11-40-05AM edit1.omn | chk 100 | S3 | 1 | 1 | NH4-N | ug N/L | 0.242 | 4.59 | 103 | PO4-P | ug P/L | 0.284 | 4.19 | 99.6 | NO3-N | ug N/L | 0.109 | 1.6 | 104 |  | 1 |  | 103 | 3 | PASS |  |  |  |  | 1 |  | 99.6 | -0.4 | PASS |  |  |  |  | 1 |  | 104 | 4 | PASS
2022-11-09 | OM_11-9-2022_11-40-05AM edit1.omn | rb | S6 | 1 | 1 | NH4-N | ug N/L | 0.00621 | 0.128 | 0.586 | PO4-P | ug P/L | -0.00386 | -0.0247 | -2.75 | NO3-N | ug N/L | -0.00207 | -0.0191 | -2.48 |  | 1 |  | 0.586 | [6 empty] | 1 |  | -2.75 | [6 empty] | 1 |  | -2.48
2022-11-09 | OM_11-9-2022_11-40-05AM edit1.omn | f50 11oct 8.0 | 16 | 1 | 1 | NH4-N | ug N/L | 2.91 | 55.1 | 1220 | PO4-P | ug P/L | 0.0129 | 0.227 | 3.34 | NO3-N | ug N/L | 0.00498 | 0.0756 | 3.75 |  | 1 |  | 1220 | [6 empty] | 1 |  | 3.34 | [6 empty] | 1 |  | 3.75
2022-11-09 | OM_11-9-2022_11-40-05AM edit1.omn | b50 11oct 3.0 | 17 | 1 | 1 | NH4-N | ug N/L | 0.426 | 8.03 | 182 | PO4-P | ug P/L | 0.0173 | 0.275 | 4.5 | NO3-N | ug N/L | 0.013 | 0.225 | 13.6 |  | 1 |  | 182 | [6 empty] | 1 |  | 4.5 | [6 empty] | 1 |  | 13.6
2022-11-09 | OM_11-9-2022_11-40-05AM edit1.omn | f50 03oct 0.1 | 18 | 1 | 1 | NH4-N | ug N/L | 0.337 | 6.45 | 146 | PO4-P | ug P/L | 0.0154 | 0.234 | 3.52 | NO3-N | ug N/L | 0.00513 | 0.0828 | 4.23 |  | 1 |  | 146 | [6 empty] | 1 |  | 3.52 | [6 empty] | 1 |  | 4.23
2022-11-09 | OM_11-9-2022_11-40-05AM edit1.omn | f50 11oct 5.0 | 19 | 1 | 1 | NH4-N | ug N/L | 0.468 | 8.91 | 202 | PO4-P | ug P/L | 0.0139 | 0.24 | 3.66 | NO3-N | ug N/L | 0.00764 | 0.114 | 6.27 |  | 1 |  | 202 | [6 empty] | 1 |  | 3.66 | [6 empty] | 1 |  | 6.27
2022-11-09 | OM_11-9-2022_11-40-05AM edit1.omn | f50 25sep 8.0 | 20 | 1 | 1 | NH4-N | ug N/L | 3.43 | 65.1 | 1420 | PO4-P | ug P/L | 0.0446 | 0.616 | 12.8 | NO3-N | ug N/L | 0.00514 | 0.0931 | 4.91 |  | 1 |  | 1420 | [6 empty] | 1 |  | 12.8 | [6 empty] | 1 |  | 4.91
2022-11-09 | OM_11-9-2022_11-40-05AM edit1.omn | fcr 01aug 3.8 | 21 | 1 | 1 | NH4-N | ug N/L | 0.0442 | 0.85 | 17.3 | PO4-P | ug P/L | 0.0179 | 0.302 | 5.15 | NO3-N | ug N/L | 0.00428 | 0.0684 | 3.28 |  | 1 |  | 17.3 | [6 empty] | 1 |  | 5.15 | [6 empty] | 1 |  | 3.28
2022-11-09 | OM_11-9-2022_11-40-05AM edit1.omn | f50 25sep 6.2 | 22 | 1 | 1 | NH4-N | ug N/L | 3.51 | 66.7 | 1460 | PO4-P | ug P/L | 0.0403 | 0.55 | 11.2 | NO3-N | ug N/L | 0.00341 | 0.0498 | 2.06 |  | 1 |  | 1460 | [6 empty] | 1 |  | 11.2 | [6 empty] | 1 |  | 2.06
2022-11-09 | OM_11-9-2022_11-40-05AM edit1.omn | f50 19sep 5.0 | 23 | 1 | 1 | NH4-N | ug N/L | 1.48 | 28 | 630 | PO4-P | ug P/L | 0.0279 | 0.405 | 7.65 | NO3-N | ug N/L | 0.00181 | 0.0272 | 0.57 |  | 1 |  | 630 | [6 empty] | 1 |  | 7.65 | [6 empty] | 1 |  | 0.57
2022-11-09 | OM_11-9-2022_11-40-05AM edit1.omn | c 14oct tct | 24 | 1 | 1 | NH4-N | ug N/L | 0.029 | 0.558 | 10.5 | PO4-P | ug P/L | 0.0241 | 0.422 | 8.08 | NO3-N | ug N/L | 0.991 | 14.5 | 939 |  | 1 |  | 10.5 | [6 empty] | 1 |  | 8.08 | [6 empty] | 1 |  | 939
2022-11-09 | OM_11-9-2022_11-40-05AM edit1.omn | f50 19sep 3.8 | 25 | 1 | 1 | NH4-N | ug N/L | 0.042 | 0.86 | 17.5 | PO4-P | ug P/L | 0.0158 | 0.265 | 4.28 | NO3-N | ug N/L | 0.00265 | 0.0213 | 0.186 |  | 1 |  | 17.5 | [6 empty] | 1 |  | 4.28 | [6 empty] | 1 |  | 0.186
2022-11-09 | OM_11-9-2022_11-40-05AM edit1.omn | DUP | 29 | 1 | 1 | NH4-N | ug N/L | 3.43 | 65.1 | 1420 | PO4-P | ug P/L | 0.0403 | 0.549 | 11.2 | NO3-N | ug N/L | 0.00445 | 0.0902 | 4.72 |  | 1 |  | 1420 |  |  | 0 | PASS |  |  | 1 |  | 11.2 |  |  | 13.3333 | PASS |  |  | 1 |  | 4.72 |  |  | 3.946 | PASS
2022-11-09 | OM_11-9-2022_11-40-05AM edit1.omn | SPK | 30 | 1 | 1 | NH4-N | ug N/L | 0.0816 | 1.55 | 33.5 | PO4-P | ug P/L | 0.066 | 1.01 | 22.3 | NO3-N | ug N/L | 0.0226 | 0.344 | 21.4 |  | 1 |  | 33.5 |  |  |  |  | 83.35 | PASS | 1 |  | 22.3 |  |  |  |  | 92.33 | PASS | 1 |  | 21.4 |  |  |  |  | 108.21 | PASS
2022-11-09 | OM_11-9-2022_11-40-05AM edit1.omn | chk 100 | S3 | 1 | 1 | NH4-N | ug N/L | 0.24 | 4.6 | 104 | PO4-P | ug P/L | 0.28 | 4.14 | 98.2 | NO3-N | ug N/L | 0.107 | 1.59 | 103 |  | 1 |  | 104 | 4 | PASS |  |  |  |  | 1 |  | 98.2 | -1.8 | PASS |  |  |  |  | 1 |  | 103 | 3 | PASS
2022-11-09 | OM_11-9-2022_11-40-05AM edit1.omn | rb | S6 | 1 | 1 | NH4-N | ug N/L | -0.0056 | -0.0606 | -3.77 | PO4-P | ug P/L | -0.00525 | -0.0324 | -2.94 | NO3-N | ug N/L | -0.0029 | -0.0212 | -2.61 |  | 1 |  | -3.77 | [6 empty] | 1 |  | -2.94 | [6 empty] | 1 |  | -2.61
2022-11-09 | OM_11-9-2022_11-40-05AM edit1.omn | f50 13sep 1.6 | 31 | 1 | 1 | NH4-N | ug N/L | 0.0326 | 0.66 | 12.9 | PO4-P | ug P/L | 0.0149 | 0.257 | 4.07 | NO3-N | ug N/L | 0.00357 | 0.0622 | 2.88 |  | 1 |  | 12.9 | [6 empty] | 1 |  | 4.07 | [6 empty] | 1 |  | 2.88
2022-11-09 | OM_11-9-2022_11-40-05AM edit1.omn | ccr 14oct 0.1 | 32 | 1 | 1 | NH4-N | ug N/L | 0.0156 | 0.337 | 5.42 | PO4-P | ug P/L | 0.00957 | 0.167 | 1.89 | NO3-N | ug N/L | 0.00238 | 0.0324 | 0.913 |  | 1 |  | 5.42 | [6 empty] | 1 |  | 1.89 | [6 empty] | 1 |  | 0.913
2022-11-09 | OM_11-9-2022_11-40-05AM edit1.omn | f50 24oct 8.0 | 33 | 1 | 1 | NH4-N | ug N/L | 0.518 | 9.87 | 224 | PO4-P | ug P/L | 0.0136 | 0.224 | 3.28 | NO3-N | ug N/L | 0.0134 | 0.217 | 13.1 |  | 1 |  | 224 | [6 empty] | 1 |  | 3.28 | [6 empty] | 1 |  | 13.1
2022-11-09 | OM_11-9-2022_11-40-05AM edit1.omn | b50 19sep 6.0 | 34 | 1 | 1 | NH4-N | ug N/L | 4.1 | 78.9 | 1700 | PO4-P | ug P/L | 0.173 | 2.35 | 54.8 | NO3-N | ug N/L | 0.0116 | 0.167 | 9.78 |  | 1 |  | 1700 | [6 empty] | 1 |  | 54.8 | [6 empty] | 1 |  | 9.78
2022-11-09 | OM_11-9-2022_11-40-05AM edit1.omn | f50 24oct 1.6 | 35 | 1 | 1 | NH4-N | ug N/L | 0.423 | 8 | 182 | PO4-P | ug P/L | 0.0117 | 0.198 | 2.64 | NO3-N | ug N/L | 0.0137 | 0.223 | 13.5 |  | 1 |  | 182 | [6 empty] | 1 |  | 2.64 | [6 empty] | 1 |  | 13.5
2022-11-09 | OM_11-9-2022_11-40-05AM edit1.omn | f50 19sep 9.0 | 36 | 1 | 1 | NH4-N | ug N/L | 3.54 | 67.2 | 1470 | PO4-P | ug P/L | 0.0163 | 0.277 | 4.56 | NO3-N | ug N/L | 0.00268 | 0.0541 | 2.34 |  | 1 |  | 1470 | [6 empty] | 1 |  | 4.56 | [6 empty] | 1 |  | 2.34
2022-11-09 | OM_11-9-2022_11-40-05AM edit1.omn | f50 03oct 8.0 | 37 | 1 | 1 | NH4-N | ug N/L | 3.83 | 72.6 | 1580 | PO4-P | ug P/L | 0.0387 | 0.544 | 11 | NO3-N | ug N/L | 0.00491 | 0.078 | 3.92 |  | 1 |  | 1580 | [6 empty] | 1 |  | 11 | [6 empty] | 1 |  | 3.92
2022-11-09 | OM_11-9-2022_11-40-05AM edit1.omn | ccr 14oct 1.5 | 38 | 1 | 1 | NH4-N | ug N/L | 0.0197 | 0.41 | 7.12 | PO4-P | ug P/L | 0.0105 | 0.191 | 2.48 | NO3-N | ug N/L | 0.00297 | 0.0491 | 2.01 |  | 1 |  | 7.12 | [6 empty] | 1 |  | 2.48 | [6 empty] | 1 |  | 2.01
2022-11-09 | OM_11-9-2022_11-40-05AM edit1.omn | f50 25sep weir | 39 | 1 | 1 | NH4-N | ug N/L | 0.026 | 0.47 | 8.5 | PO4-P | ug P/L | 0.0527 | 0.846 | 18.3 | NO3-N | ug N/L | 0.0424 | 0.63 | 40.2 |  | 1 |  | 8.5 | [6 empty] | 1 |  | 18.3 | [6 empty] | 1 |  | 40.2
2022-11-09 | OM_11-9-2022_11-40-05AM edit1.omn | f50 26sep 3.8 | 40 | 1 | 1 | NH4-N | ug N/L | 0.0439 | 0.815 | 16.5 | PO4-P | ug P/L | 0.0136 | 0.252 | 3.94 | NO3-N | ug N/L | 0.0023 | 0.0446 | 1.72 |  | 1 |  | 16.5 | [6 empty] | 1 |  | 3.94 | [6 empty] | 1 |  | 1.72
2022-11-09 | OM_11-9-2022_11-40-05AM edit1.omn | DUP | 44 | 1 | 1 | NH4-N | ug N/L | 0.417 | 7.96 | 180 | PO4-P | ug P/L | 0.0101 | 0.19 | 2.44 | NO3-N | ug N/L | 0.0121 | 0.187 | 11.1 |  | 1 |  | 180 |  |  | 1.105 | PASS |  |  | 1 |  | 2.44 |  |  | 7.874 | PASS |  |  | 1 |  | 11.1 |  |  | 19.5122 | PASS
2022-11-09 | OM_11-9-2022_11-40-05AM edit1.omn | SPK | 45 | 1 | 1 | NH4-N | ug N/L | 0.0882 | 1.67 | 36.3 | PO4-P | ug P/L | 0.0647 | 1.01 | 22.2 | NO3-N | ug N/L | 0.0224 | 0.372 | 23.2 |  | 1 |  | 36.3 |  |  |  |  | 102.63 | PASS | 1 |  | 22.2 |  |  |  |  | 93.52 | PASS | 1 |  | 23.2 |  |  |  |  | 109.72 | PASS
2022-11-09 | OM_11-9-2022_11-40-05AM edit1.omn | chk 100 | S3 | 1 | 1 | NH4-N | ug N/L | 0.239 | 4.51 | 101 | PO4-P | ug P/L | 0.281 | 4.17 | 99.1 | NO3-N | ug N/L | 0.105 | 1.56 | 101 |  | 1 |  | 101 | 1 | PASS |  |  |  |  | 1 |  | 99.1 | -0.9 | PASS |  |  |  |  | 1 |  | 101 | 1 | PASS
2022-11-09 | OM_11-9-2022_11-40-05AM edit1.omn | rb | S6 | 1 | 1 | NH4-N | ug N/L | -0.00529 | -0.0677 | -3.93 | PO4-P | ug P/L | -0.00398 | -0.0242 | -2.74 | NO3-N | ug N/L | -0.000854 | -0.0262 | -2.94 |  | 1 |  | -3.93 | [6 empty] | 1 |  | -2.74 | [6 empty] | 1 |  | -2.94
2022-11-09 | OM_11-9-2022_11-40-05AM edit1.omn | f50 13sep 6.2 | 46 | 1 | 1 | NH4-N | ug N/L | 2.96 | 56 | 1230 | PO4-P | ug P/L | 0.0177 | 0.267 | 4.31 | NO3-N | ug N/L | 0.00202 | 0.0297 | 0.737 |  | 1 |  | 1230 | [6 empty] | 1 |  | 4.31 | [6 empty] | 1 |  | 0.737
2022-11-09 | OM_11-9-2022_11-40-05AM edit1.omn | b50 19sep 7.0 | 47 | 1 | 1 | NH4-N | ug N/L | 7.27 | 139 | 2850 | PO4-P | ug P/L | 0.0668 | 0.894 | 19.5 | NO3-N | ug N/L | 0.00799 | 0.151 | 8.69 |  | 3 | oor | 2850 | [6 empty] | 1 |  | 19.5 | [6 empty] | 1 |  | 8.69
2022-11-09 | OM_11-9-2022_11-40-05AM edit1.omn | f100 13sep weir | 48 | 1 | 1 | NH4-N | ug N/L | 0.0651 | 1.21 | 25.6 | PO4-P | ug P/L | 0.0573 | 0.899 | 19.6 | NO3-N | ug N/L | 0.0699 | 1.05 | 67.8 |  | 1 |  | 25.6 | [6 empty] | 1 |  | 19.6 | [6 empty] | 1 |  | 67.8
2022-11-09 | OM_11-9-2022_11-40-05AM edit1.omn | b50 19sep 0.1 | 49 | 1 | 1 | NH4-N | ug N/L | 0.0164 | 0.343 | 5.57 | PO4-P | ug P/L | 0.0142 | 0.251 | 3.93 | NO3-N | ug N/L | 0.00165 | 0.0173 | -0.0824 |  | 1 |  | 5.57 | [6 empty] | 1 |  | 3.93 | [6 empty] | 1 |  | -0.0824
2022-11-09 | OM_11-9-2022_11-40-05AM edit1.omn | f50 19sep 1.6 | 50 | 1 | 1 | NH4-N | ug N/L | 0.024 | 0.492 | 9.01 | PO4-P | ug P/L | 0.0134 | 0.213 | 3.01 | NO3-N | ug N/L | 0.00216 | 0.0415 | 1.51 |  | 1 |  | 9.01 | [6 empty] | 1 |  | 3.01 | [6 empty] | 1 |  | 1.51
2022-11-09 | OM_11-9-2022_11-40-05AM edit1.omn | f200 26sep wet | 51 | 1 | 1 | NH4-N | ug N/L | 0.0641 | 1.2 | 25.3 | PO4-P | ug P/L | 0.0168 | 0.288 | 4.82 | NO3-N | ug N/L | 0.00945 | 0.151 | 8.72 |  | 1 |  | 25.3 | [6 empty] | 1 |  | 4.82 | [6 empty] | 1 |  | 8.72
2022-11-09 | OM_11-9-2022_11-40-05AM edit1.omn | c50 29sep 9.0 | 52 | 1 | 1 | NH4-N | ug N/L | 0.013 | 0.227 | 2.89 | PO4-P | ug P/L | 0.0068 | 0.139 | 1.22 | NO3-N | ug N/L | 0.0214 | 0.316 | 19.6 |  | 1 |  | 2.89 | [6 empty] | 1 |  | 1.22 | [6 empty] | 1 |  | 19.6
2022-11-09 | OM_11-9-2022_11-40-05AM edit1.omn | c50 29sep 6.0 | 53 | 1 | 1 | NH4-N | ug N/L | 0.0139 | 0.252 | 3.47 | PO4-P | ug P/L | 0.00637 | 0.119 | 0.734 | NO3-N | ug N/L | 0.00227 | 0.0353 | 1.1 |  | 1 |  | 3.47 | [6 empty] | 1 |  | 0.734 | [6 empty] | 1 |  | 1.1
2022-11-09 | OM_11-9-2022_11-40-05AM edit1.omn | f50 03oct 9.0 | 54 | 1 | 1 | NH4-N | ug N/L | 4.74 | 90.3 | 1930 | PO4-P | ug P/L | 0.0458 | 0.604 | 12.5 | NO3-N | ug N/L | 0.00505 | 0.0619 | 2.85 |  | 1 |  | 1930 | [6 empty] | 1 |  | 12.5 | [6 empty] | 1 |  | 2.85
2022-11-09 | OM_11-9-2022_11-40-05AM edit1.omn | f50 11oct 0.1 | 55 | 1 | 1 | NH4-N | ug N/L | 0.299 | 5.69 | 129 | PO4-P | ug P/L | 0.0109 | 0.198 | 2.64 | NO3-N | ug N/L | 0.00931 | 0.156 | 9.03 |  | 1 |  | 129 | [6 empty] | 1 |  | 2.64 | [6 empty] | 1 |  | 9.03
2022-11-09 | OM_11-9-2022_11-40-05AM edit1.omn | DUP | 59 | 1 | 1 | NH4-N | ug N/L | 0.0217 | 0.461 | 8.29 | PO4-P | ug P/L | 0.0123 | 0.225 | 3.3 | NO3-N | ug N/L | 0.0017 | 0.033 | 0.954 |  | 1 |  | 8.29 |  |  | 8.3237 | PASS |  |  | 1 |  | 3.3 |  |  | 9.1918 | PASS |  |  | 1 |  | 0.954 |  |  | 45.1299 | PASS
2022-11-09 | OM_11-9-2022_11-40-05AM edit1.omn | SPK | 60 | 1 | 1 | NH4-N | ug N/L | 0.333 | 6.33 | 143 | PO4-P | ug P/L | 0.0621 | 0.951 | 20.9 | NO3-N | ug N/L | 0.0305 | 0.455 | 28.7 |  | 1 |  | 143 |  |  |  |  | 84.3 | PASS | 1 |  | 20.9 |  |  |  |  | 93.39 | PASS | 1 |  | 28.7 |  |  |  |  | 101.22 | PASS
2022-11-09 | OM_11-9-2022_11-40-05AM edit1.omn | chk 100 | S3 | 1 | 1 | NH4-N | ug N/L | 0.241 | 4.63 | 104 | PO4-P | ug P/L | 0.28 | 4.13 | 97.9 | NO3-N | ug N/L | 0.104 | 1.52 | 98.3 |  | 1 |  | 104 | 4 | PASS |  |  |  |  | 1 |  | 97.9 | -2.1 | PASS |  |  |  |  | 1 |  | 98.3 | -1.7 | PASS
2022-11-09 | OM_11-9-2022_11-40-05AM edit1.omn | rb | S6 | 1 | 1 | NH4-N | ug N/L | 0.00529 | 0.0916 | -0.248 | PO4-P | ug P/L | 0.00564 | 0.0992 | 0.25 | NO3-N | ug N/L | -0.00152 | -0.0112 | -1.96 |  | 1 |  | -0.248 | [6 empty] | 1 |  | 0.25 | [6 empty] | 1 |  | -1.96
2022-11-09 | OM_11-9-2022_11-40-05AM edit1.omn | b50 11oct 0.1 | 61 | 1 | 1 | NH4-N | ug N/L | 0.473 | 9.01 | 205 | PO4-P | ug P/L | 0.0154 | 0.229 | 3.39 | NO3-N | ug N/L | 0.0134 | 0.237 | 14.3 |  | 1 |  | 205 | [6 empty] | 1 |  | 3.39 | [6 empty] | 1 |  | 14.3
2022-11-09 | OM_11-9-2022_11-40-05AM edit1.omn | f50 24oct 3.8 | 62 | 1 | 1 | NH4-N | ug N/L | 0.441 | 8.35 | 189 | PO4-P | ug P/L | 0.0128 | 0.229 | 3.38 | NO3-N | ug N/L | 0.0146 | 0.245 | 14.9 |  | 1 |  | 189 | [6 empty] | 1 |  | 3.38 | [6 empty] | 1 |  | 14.9
2022-11-09 | OM_11-9-2022_11-40-05AM edit1.omn | f50 13sep 3.8 | 63 | 1 | 1 | NH4-N | ug N/L | 0.0263 | 0.533 | 9.96 | PO4-P | ug P/L | 0.0148 | 0.253 | 3.99 | NO3-N | ug N/L | -0.00147 | 0.00605 | -0.82 |  | 1 |  | 9.96 | [6 empty] | 1 |  | 3.99 | [6 empty] | 1 |  | -0.82
2022-11-09 | OM_11-9-2022_11-40-05AM edit1.omn | f50 19sep 0.1 | 64 | 1 | 1 | NH4-N | ug N/L | 0.0203 | 0.365 | 6.08 | PO4-P | ug P/L | 0.00997 | 0.178 | 2.15 | NO3-N | ug N/L | 0.00205 | 0.0407 | 1.46 |  | 1 |  | 6.08 | [6 empty] | 1 |  | 2.15 | [6 empty] | 1 |  | 1.46
2022-11-09 | OM_11-9-2022_11-40-05AM edit1.omn | f50 17oct 0.1 | 65 | 1 | 1 | NH4-N | ug N/L | 0.159 | 3.07 | 68.4 | PO4-P | ug P/L | 0.0147 | 0.287 | 4.8 | NO3-N | ug N/L | 0.0145 | 0.22 | 13.3 |  | 1 |  | 68.4 | [6 empty] | 1 |  | 4.8 | [6 empty] | 1 |  | 13.3
2022-11-09 | OM_11-9-2022_11-40-05AM edit1.omn | b50 24oct 0.1 | 66 | 1 | 1 | NH4-N | ug N/L | 0.7 | 13.2 | 301 | PO4-P | ug P/L | 0.0231 | 0.32 | 5.59 | NO3-N | ug N/L | 0.0116 | 0.212 | 12.7 |  | 1 |  | 301 | [6 empty] | 1 |  | 5.59 | [6 empty] | 1 |  | 12.7
2022-11-09 | OM_11-9-2022_11-40-05AM edit1.omn | b50 11oct 7.0 | 67 | 1 | 1 | NH4-N | ug N/L | 3.57 | 69.1 | 1510 | PO4-P | ug P/L | 0.222 | 3.01 | 70.7 | NO3-N | ug N/L | 0.0207 | 0.332 | 20.6 |  | 1 |  | 1510 | [6 empty] | 1 |  | 70.7 | [6 empty] | 1 |  | 20.6
2022-11-09 | OM_11-9-2022_11-40-05AM edit1.omn | f50 17oct 1.6 | 68 | 1 | 1 | NH4-N | ug N/L | 0.182 | 3.44 | 77 | PO4-P | ug P/L | 0.0238 | 0.425 | 8.15 | NO3-N | ug N/L | 0.0172 | 0.277 | 17 |  | 1 |  | 77 | [6 empty] | 1 |  | 8.15 | [6 empty] | 1 |  | 17
2022-11-09 | OM_11-9-2022_11-40-05AM edit1.omn | f50 13sep 9.0 | 69 | 1 | 1 | NH4-N | ug N/L | 2.91 | 55.3 | 1220 | PO4-P | ug P/L | 0.015 | 0.229 | 3.4 | NO3-N | ug N/L | 0.00268 | 0.0367 | 1.2 |  | 1 |  | 1220 | [6 empty] | 1 |  | 3.4 | [6 empty] | 1 |  | 1.2
2022-11-09 | OM_11-9-2022_11-40-05AM edit1.omn | f50 26sep 5.0 | 70 | 1 | 1 | NH4-N | ug N/L | 1.55 | 29.5 | 663 | PO4-P | ug P/L | 0.0453 | 0.623 | 12.9 | NO3-N | ug N/L | 0.00268 | 0.0517 | 2.18 |  | 1 |  | 663 | [6 empty] | 1 |  | 12.9 | [6 empty] | 1 |  | 2.18
2022-11-09 | OM_11-9-2022_11-40-05AM edit1.omn | DUP | 74 | 1 | 1 | NH4-N | ug N/L | 0.159 | 3.04 | 67.7 | PO4-P | ug P/L | 0.0151 | 0.235 | 3.54 | NO3-N | ug N/L | 0.0133 | 0.215 | 12.9 |  | 1 |  | 67.7 |  |  | 1.0287 | PASS |  |  | 1 |  | 3.54 |  |  | 30.2158 | PASS |  |  | 1 |  | 12.9 |  |  | 3.0534 | PASS
2022-11-09 | OM_11-9-2022_11-40-05AM edit1.omn | SPK | 75 | 1 | 1 | NH4-N | ug N/L | 1.56 | 29.6 | 666 | PO4-P | ug P/L | 0.0761 | 1.1 | 24.5 | NO3-N | ug N/L | 0.0225 | 0.363 | 22.7 |  | 1 |  | 666 |  |  |  |  | 81.6 | PASS | 1 |  | 24.5 |  |  |  |  | 60.45 | FAIL | 1 |  | 22.7 |  |  |  |  | 104.87 | PASS
2022-11-09 | OM_11-9-2022_11-40-05AM edit1.omn | chk 2000 | S1 | 1 | 1 | NH4-N | ug N/L | 4.9 | 93.3 | 1990 | PO4-P | ug P/L | 5.59 | 81.8 | 2030 | NO3-N | ug N/L | 2.15 | 32.7 | 2080 |  | 1 |  | 1990 | [6 empty] | 1 |  | 2030 | [6 empty] | 1 |  | 2080
2022-11-09 | OM_11-9-2022_11-40-05AM edit1.omn | chk 1000 | S2 | 1 | 1 | NH4-N | ug N/L | 2.42 | 45.9 | 1020 | PO4-P | ug P/L | 2.79 | 40.9 | 1000 | NO3-N | ug N/L | 1.05 | 15.6 | 1010 |  | 1 |  | 1020 | [6 empty] | 1 |  | 1000 | [6 empty] | 1 |  | 1010
2022-11-09 | OM_11-9-2022_11-40-05AM edit1.omn | chk 500 | S2 | 2 | 1 | NH4-N | ug N/L | 1.18 | 22.5 | 508 | PO4-P | ug P/L | 1.41 | 20.7 | 501 | NO3-N | ug N/L | 0.52 | 7.78 | 507 |  | 1 |  | 508 | [6 empty] | 1 |  | 501 | [6 empty] | 1 |  | 507
2022-11-09 | OM_11-9-2022_11-40-05AM edit1.omn | chk 250 | S2 | 4 | 1 | NH4-N | ug N/L | 0.569 | 10.9 | 248 | PO4-P | ug P/L | 0.712 | 10.5 | 253 | NO3-N | ug N/L | 0.268 | 3.94 | 257 |  | 1 |  | 248 | [6 empty] | 1 |  | 253 | [6 empty] | 1 |  | 257
2022-11-09 | OM_11-9-2022_11-40-05AM edit1.omn | chk 100 | S2 | 10 | 1 | NH4-N | ug N/L | 0.218 | 4.25 | 95.6 | PO4-P | ug P/L | 0.284 | 4.2 | 99.7 | NO3-N | ug N/L | 0.107 | 1.61 | 104 |  | 1 |  | 95.6 | [6 empty] | 1 |  | 99.7 | [6 empty] | 1 |  | 104
2022-11-09 | OM_11-9-2022_11-40-05AM edit1.omn | chk 50 | S2 | 20 | 1 | NH4-N | ug N/L | 0.0996 | 1.88 | 41 | PO4-P | ug P/L | 0.143 | 2.14 | 49.8 | NO3-N | ug N/L | 0.0562 | 0.809 | 51.9 |  | 1 |  | 41 | [6 empty] | 1 |  | 49.8 | [6 empty] | 1 |  | 51.9
2022-11-09 | OM_11-9-2022_11-40-05AM edit1.omn | chk 25 | S2 | 40 | 1 | NH4-N | ug N/L | 0.052 | 1.05 | 21.9 | PO4-P | ug P/L | 0.0751 | 1.16 | 26 | NO3-N | ug N/L | 0.0268 | 0.397 | 24.9 |  | 1 |  | 21.9 | [6 empty] | 1 |  | 26 | [6 empty] | 1 |  | 24.9
2022-11-09 | OM_11-9-2022_11-40-05AM edit1.omn | chk 10 | S2 | 100 | 1 | NH4-N | ug N/L | 0.0245 | 0.49 | 8.97 | PO4-P | ug P/L | 0.0372 | 0.598 | 12.3 | NO3-N | ug N/L | 0.0122 | 0.195 | 11.6 |  | 1 |  | 8.97 | [6 empty] | 1 |  | 12.3 | [6 empty] | 1 |  | 11.6
2022-11-09 | OM_11-9-2022_11-40-05AM edit1.omn | chk 5 | S2 | 200 | 1 | NH4-N | ug N/L | 0.0108 | 0.214 | 2.59 | PO4-P | ug P/L | 0.0189 | 0.339 | 6.06 | NO3-N | ug N/L | 0.00591 | 0.0845 | 4.34 |  | 1 |  | 2.59 | [6 empty] | 1 |  | 6.06 | [6 empty] | 1 |  | 4.34
2022-11-09 | OM_11-9-2022_11-40-05AM edit1.omn | chk 2.5 | S2 | 400 | 1 | NH4-N | ug N/L | 0.00898 | 0.15 | 1.11 | PO4-P | ug P/L | 0.0113 | 0.206 | 2.84 | NO3-N | ug N/L | 0.00448 | 0.0622 | 2.87 |  | 1 |  | 1.11 | [6 empty] | 1 |  | 2.84 | [6 empty] | 1 |  | 2.87
2022-11-09 | OM_11-9-2022_11-40-05AM edit1.omn | chk 0 | S6 | 1 | 1 | NH4-N | ug N/L | 0.00435 | 0.0722 | -0.696 | PO4-P | ug P/L | 0.00516 | 0.0997 | 0.263 | NO3-N | ug N/L | -0.0022 | -0.0419 | -3.97 |  | 1 |  | -0.696 | [6 empty] | 1 |  | 0.263 | [6 empty] | 1 |  | -3.97
2022-11-09 | OM_11-9-2022_11-40-05AM edit1.omn | NO3 | S2 | 1 | 1 | NH4-N | ug N/L | 2.41 | 45.9 | 1020 | PO4-P | ug P/L | 2.8 | 41.2 | 1010 | NO3-N | ug N/L | 1.07 | 16.2 | 1050 |  | 1 |  | 1020 | [6 empty] | 1 |  | 1010 | [6 empty] | 1 |  | 1050
2022-11-09 | OM_11-9-2022_11-40-05AM edit1.omn | NO2 | S7 | 1 | 1 | NH4-N | ug N/L | 0.0048 | 0.0279 | -1.72 | PO4-P | ug P/L | 0.00707 | 0.122 | 0.815 | NO3-N | ug N/L | 1.34 | 19.5 | 1250 | 83.0769 | 1 |  | -1.72 | [6 empty] | 1 |  | 0.815 | [6 empty] | 1 |  | 1250
2022-11-09 | OM_11-9-2022_11-40-05AM edit1.omn | ccr 14oct 15.0 | 76 | 1 | 1 | NH4-N | ug N/L | 0.0151 | 0.302 | 4.61 | PO4-P | ug P/L | 0.0101 | 0.198 | 2.63 | NO3-N | ug N/L | 0.117 | 1.73 | 112 |  | 2 | ID corrected | 4.61 | [6 empty] | 1 |  | 2.63 | [6 empty] | 1 |  | 112
2022-11-09 | OM_11-9-2022_11-40-05AM edit1.omn | f50 13sep 8.0 | 77 | 1 | 1 | NH4-N | ug N/L | 3.23 | 61.3 | 1340 | PO4-P | ug P/L | 0.0167 | 0.278 | 4.58 | NO3-N | ug N/L | 0.00293 | 0.0593 | 2.68 |  | 1 |  | 1340 | [6 empty] | 1 |  | 4.58 | [6 empty] | 1 |  | 2.68
2022-11-09 | OM_11-9-2022_11-40-05AM edit1.omn | b50 05sep 0.1 | 78 | 1 | 1 | NH4-N | ug N/L | 0.0899 | 1.67 | 36.2 | PO4-P | ug P/L | 0.0146 | 0.281 | 4.65 | NO3-N | ug N/L | 0.00477 | 0.0959 | 5.09 |  | 1 |  | 36.2 | [6 empty] | 1 |  | 4.65 | [6 empty] | 1 |  | 5.09
2022-11-09 | OM_11-9-2022_11-40-05AM edit1.omn | f50 26sep 1.6 | 79 | 1 | 1 | NH4-N | ug N/L | 0.0172 | 0.329 | 5.25 | PO4-P | ug P/L | 0.0138 | 0.273 | 4.47 | NO3-N | ug N/L | 0.00317 | 0.053 | 2.27 |  | 1 |  | 5.25 | [6 empty] | 1 |  | 4.47 | [6 empty] | 1 |  | 2.27
2022-11-09 | OM_11-9-2022_11-40-05AM edit1.omn | f50 26sep 9.0 | 80 | 1 | 1 | NH4-N | ug N/L | 3.58 | 68 | 1480 | PO4-P | ug P/L | 0.0169 | 0.239 | 3.64 | NO3-N | ug N/L | 0.00334 | 0.0304 | 0.784 |  | 1 |  | 1480 | [6 empty] | 1 |  | 3.64 | [6 empty] | 1 |  | 0.784
2022-11-09 | OM_11-9-2022_11-40-05AM edit1.omn | b50 24oct 7.0 | 81 | 1 | 1 | NH4-N | ug N/L | 0.924 | 17.5 | 397 | PO4-P | ug P/L | 0.0337 | 0.436 | 8.41 | NO3-N | ug N/L | 0.00977 | 0.183 | 10.8 |  | 1 |  | 397 | [6 empty] | 1 |  | 8.41 | [6 empty] | 1 |  | 10.8
2022-11-09 | OM_11-9-2022_11-40-05AM edit1.omn | f50 11oct 3.8 | 82 | 1 | 1 | NH4-N | ug N/L | 0.335 | 6.38 | 144 | PO4-P | ug P/L | 0.0136 | 0.223 | 3.26 | NO3-N | ug N/L | 0.0075 | 0.127 | 7.13 |  | 1 |  | 144 | [6 empty] | 1 |  | 3.26 | [6 empty] | 1 |  | 7.13
2022-11-09 | OM_11-9-2022_11-40-05AM edit1.omn | f50 11oct 1.6 | 83 | 1 | 1 | NH4-N | ug N/L | 0.293 | 5.56 | 126 | PO4-P | ug P/L | 0.0133 | 0.234 | 3.51 | NO3-N | ug N/L | 0.00821 | 0.144 | 8.23 |  | 1 |  | 126 | [6 empty] | 1 |  | 3.51 | [6 empty] | 1 |  | 8.23
2022-11-09 | OM_11-9-2022_11-40-05AM edit1.omn | f50 19sep 6.2 | 84 | 1 | 1 | NH4-N | ug N/L | 2.84 | 54.1 | 1190 | PO4-P | ug P/L | 0.0334 | 0.459 | 8.96 | NO3-N | ug N/L | 0.00502 | 0.0776 | 3.89 |  | 1 |  | 1190 | [6 empty] | 1 |  | 8.96 | [6 empty] | 1 |  | 3.89
2022-11-09 | OM_11-9-2022_11-40-05AM edit1.omn | c?? 29sep smb | 85 | 1 | 1 | NH4-N | ug N/L | 0.0188 | 0.399 | 6.86 | PO4-P | ug P/L | 0.0125 | 0.217 | 3.1 | NO3-N | ug N/L | 0.00983 | 0.145 | 8.29 |  | 1 |  | 6.86 | [6 empty] | 1 |  | 3.1 | [6 empty] | 1 |  | 8.29
2022-11-09 | OM_11-9-2022_11-40-05AM edit1.omn | DUP | 89 | 1 | 1 | NH4-N | ug N/L | 3.59 | 68.2 | 1490 | PO4-P | ug P/L | 0.0151 | 0.235 | 3.53 | NO3-N | ug N/L | -0.0023 | 0.0309 | 0.815 |  | 1 |  | 1490 |  |  | 0.6734 | PASS |  |  | 1 |  | 3.53 |  |  | 3.0683 | PASS |  |  | 1 |  | 0.815 |  |  | 3.8774 | PASS
2022-11-09 | OM_11-9-2022_11-40-05AM edit1.omn | SPK | 90 | 1 | 1 | NH4-N | ug N/L | 0.064 | 1.22 | 25.9 | PO4-P | ug P/L | 0.0636 | 0.96 | 21.1 | NO3-N | ug N/L | 0.0285 | 0.448 | 28.2 |  | 1 |  | 25.9 |  |  |  |  | 97.79 | PASS | 1 |  | 21.1 |  |  |  |  | 92.11 | PASS | 1 |  | 28.2 |  |  |  |  | 102.37 | PASS
2022-11-09 | OM_11-9-2022_11-40-05AM edit1.omn | chk 100 | S3 | 1 | 1 | NH4-N | ug N/L | 0.239 | 4.54 | 102 | PO4-P | ug P/L | 0.281 | 4.16 | 98.9 | NO3-N | ug N/L | 0.105 | 1.57 | 102 |  | 1 |  | 102 | 2 | PASS |  |  |  |  | 1 |  | 98.9 | -1.1 | PASS |  |  |  |  | 1 |  | 102 | 2 | PASS
2022-11-09 | OM_11-9-2022_11-40-05AM edit1.omn | rb | S6 | 1 | 1 | NH4-N | ug N/L | -0.00806 | -0.0962 | -4.59 | PO4-P | ug P/L | -0.00442 | -0.0268 | -2.8 | NO3-N | ug N/L | -0.00187 | -0.0308 | -3.25 |  | 1 |  | -4.59 | [6 empty] | 1 |  | -2.8 | [6 empty] | 1 |  | -3.25
2022-11-09 | OM_11-9-2022_11-40-05AM edit1.omn | b50 11oct 6.0 | 91 | 1 | 1 | NH4-N | ug N/L | 1.36 | 25.8 | 581 | PO4-P | ug P/L | 0.0363 | 0.469 | 9.2 | NO3-N | ug N/L | 0.00929 | 0.16 | 9.33 |  | 1 |  | 581 | [6 empty] | 1 |  | 9.2 | [6 empty] | 1 |  | 9.33
2022-11-09 | OM_11-9-2022_11-40-05AM edit1.omn | f50 11oct 6.2 | 92 | 1 | 1 | NH4-N | ug N/L | 1.9 | 36 | 805 | PO4-P | ug P/L | 0.0512 | 0.687 | 14.5 | NO3-N | ug N/L | 0.00665 | 0.105 | 5.72 |  | 1 |  | 805 | [6 empty] | 1 |  | 14.5 | [6 empty] | 1 |  | 5.72
2022-11-09 | OM_11-9-2022_11-40-05AM edit1.omn | f 03oct weir | 93 | 1 | 1 | NH4-N | ug N/L | 0.0282 | 0.549 | 10.3 | PO4-P | ug P/L | 0.0435 | 0.708 | 15 | NO3-N | ug N/L | 0.019 | 0.291 | 17.9 |  | 1 |  | 10.3 | [6 empty] | 1 |  | 15 | [6 empty] | 1 |  | 17.9
2022-11-09 | OM_11-9-2022_11-40-05AM edit1.omn | b50 01aug 3.0 | 94 | 1 | 1 | NH4-N | ug N/L | 0.0504 | 0.972 | 20.1 | PO4-P | ug P/L | 0.035 | 0.541 | 10.9 | NO3-N | ug N/L | 0.00797 | 0.136 | 7.71 |  | 1 |  | 20.1 | [6 empty] | 1 |  | 10.9 | [6 empty] | 1 |  | 7.71
2022-11-09 | OM_11-9-2022_11-40-05AM edit1.omn | f50 17oct 6.2 | 95 | 1 | 1 | NH4-N | ug N/L | 2.44 | 46.4 | 1030 | PO4-P | ug P/L | 0.0169 | 0.259 | 4.13 | NO3-N | ug N/L | 0.00615 | 0.0809 | 4.1 |  | 1 |  | 1030 | [6 empty] | 1 |  | 4.13 | [6 empty] | 1 |  | 4.1
2022-11-09 | OM_11-9-2022_11-40-05AM edit1.omn | b50 19sep 3.0 | 96 | 1 | 1 | NH4-N | ug N/L | 0.099 | 1.88 | 41.1 | PO4-P | ug P/L | 0.0125 | 0.218 | 3.13 | NO3-N | ug N/L | 0.00273 | 0.0549 | 2.39 |  | 1 |  | 41.1 | [6 empty] | 1 |  | 3.13 | [6 empty] | 1 |  | 2.39
2022-11-09 | OM_11-9-2022_11-40-05AM edit1.omn | ccr 14oct ccs | 97 | 1 | 1 | NH4-N | ug N/L | 0.0126 | 0.292 | 4.38 | PO4-P | ug P/L | 0.0118 | 0.206 | 2.84 | NO3-N | ug N/L | 0.0021 | 0.0198 | 0.0845 |  | 1 |  | 4.38 | [6 empty] | 1 |  | 2.84 | [6 empty] | 1 |  | 0.0845
2022-11-09 | OM_11-9-2022_11-40-05AM edit1.omn | c50 29sep 0.1 | 98 | 1 | 1 | NH4-N | ug N/L | 0.0107 | 0.225 | 2.83 | PO4-P | ug P/L | 0.00749 | 0.14 | 1.24 | NO3-N | ug N/L | 0.00255 | 0.0381 | 1.29 |  | 1 |  | 2.83 | [6 empty] | 1 |  | 1.24 | [6 empty] | 1 |  | 1.29
2022-11-09 | OM_11-9-2022_11-40-05AM edit1.omn | f50 17oct 9.0 | 99 | 1 | 1 | NH4-N | ug N/L | 3.35 | 63.6 | 1390 | PO4-P | ug P/L | 0.0549 | 0.758 | 16.2 | NO3-N | ug N/L | 0.0108 | 0.169 | 9.92 |  | 1 |  | 1390 | [6 empty] | 1 |  | 16.2 | [6 empty] | 1 |  | 9.92
2022-11-09 | OM_11-9-2022_11-40-05AM edit1.omn | ccr 14oct smb | 100 | 1 | 1 | NH4-N | ug N/L | 0.0132 | 0.28 | 4.1 | PO4-P | ug P/L | 0.017 | 0.293 | 4.95 | NO3-N | ug N/L | 0.00251 | 0.0299 | 0.75 |  | 1 |  | 4.1 | [6 empty] | 1 |  | 4.95 | [6 empty] | 1 |  | 0.75
2022-11-09 | OM_11-9-2022_11-40-05AM edit1.omn | DUP | 104 | 1 | 1 | NH4-N | ug N/L | 2.45 | 46.6 | 1030 | PO4-P | ug P/L | 0.0167 | 0.278 | 4.57 | NO3-N | ug N/L | 0.00376 | 0.0503 | 2.09 |  | 1 |  | 1030 |  |  | 0 | PASS |  |  | 1 |  | 4.57 |  |  | 10.1149 | PASS |  |  | 1 |  | 2.09 |  |  | 64.9435 | PASS
2022-11-09 | OM_11-9-2022_11-40-05AM edit1.omn | SPK | 105 | 1 | 1 | NH4-N | ug N/L | 0.0562 | 1.05 | 22 | PO4-P | ug P/L | 0.0669 | 1.03 | 22.9 | NO3-N | ug N/L | 0.0202 | 0.322 | 19.9 |  | 1 |  | 22 |  |  |  |  | 91.7 | PASS | 1 |  | 22.9 |  |  |  |  | 92.04 | PASS | 1 |  | 19.9 |  |  |  |  | 97.74 | PASS
2022-11-09 | OM_11-9-2022_11-40-05AM edit1.omn | chk 100 | S3 | 1 | 1 | NH4-N | ug N/L | 0.239 | 4.54 | 102 | PO4-P | ug P/L | 0.279 | 4.14 | 98.2 | NO3-N | ug N/L | 0.104 | 1.56 | 101 |  | 1 |  | 102 | 2 | PASS |  |  |  |  | 1 |  | 98.2 | -1.8 | PASS |  |  |  |  | 1 |  | 101 | 1 | PASS
2022-11-09 | OM_11-9-2022_11-40-05AM edit1.omn | rb | S6 | 1 | 1 | NH4-N | ug N/L | 0.0049 | 0.0935 | -0.204 | PO4-P | ug P/L | -0.00501 | -0.0353 | -3.01 | NO3-N | ug N/L | -0.00148 | -0.0171 | -2.34 |  | 1 |  | -0.204 | [6 empty] | 1 |  | -3.01 | [6 empty] | 1 |  | -2.34
2022-11-09 | OM_11-9-2022_11-40-05AM edit1.omn | c50 29sep 21.0 | 106 | 1 | 1 | NH4-N | ug N/L | 0.502 | 9.54 | 216 | PO4-P | ug P/L | 0.0108 | 0.207 | 2.87 | NO3-N | ug N/L | 0.0478 | 0.72 | 46.1 |  | 1 |  | 216 | [6 empty] | 1 |  | 2.87 | [6 empty] | 1 |  | 46.1
2022-11-09 | OM_11-9-2022_11-40-05AM edit1.omn | b50 01aug 8.0 | 107 | 1 | 1 | NH4-N | ug N/L | 4.3 | 81.8 | 1760 | PO4-P | ug P/L | 0.0466 | 0.635 | 13.2 | NO3-N | ug N/L | 0.00484 | 0.0892 | 4.65 |  | 1 |  | 1760 | [6 empty] | 1 |  | 13.2 | [6 empty] | 1 |  | 4.65
2022-11-09 | OM_11-9-2022_11-40-05AM edit1.omn | f50 19sep 8.0 | 108 | 1 | 1 | NH4-N | ug N/L | 3.11 | 59 | 1300 | PO4-P | ug P/L | 0.0166 | 0.239 | 3.65 | NO3-N | ug N/L | 0.00285 | 0.0521 | 2.21 |  | 1 |  | 1300 | [6 empty] | 1 |  | 3.65 | [6 empty] | 1 |  | 2.21
2022-11-09 | OM_11-9-2022_11-40-05AM edit1.omn | b50 24oct 6.0 | 109 | 1 | 1 | NH4-N | ug N/L | 0.757 | 14.4 | 326 | PO4-P | ug P/L | 0.0254 | 0.342 | 6.14 | NO3-N | ug N/L | 0.0109 | 0.2 | 12 |  | 1 |  | 326 | [6 empty] | 1 |  | 6.14 | [6 empty] | 1 |  | 12
2022-11-09 | OM_11-9-2022_11-40-05AM edit1.omn | b50 24oct 3.0 | 110 | 1 | 1 | NH4-N | ug N/L | 0.705 | 13.4 | 304 | PO4-P | ug P/L | 0.022 | 0.327 | 5.76 | NO3-N | ug N/L | 0.0118 | 0.191 | 11.3 |  | 1 |  | 304 | [6 empty] | 1 |  | 5.76 | [6 empty] | 1 |  | 11.3
2022-11-09 | OM_11-9-2022_11-40-05AM edit1.omn | f50 17oct 5.0 | 111 | 1 | 1 | NH4-N | ug N/L | 0.42 | 7.97 | 181 | PO4-P | ug P/L | 0.0156 | 0.261 | 4.16 | NO3-N | ug N/L | 0.0107 | 0.159 | 9.25 |  | 1 |  | 181 | [6 empty] | 1 |  | 4.16 | [6 empty] | 1 |  | 9.25
2022-11-09 | OM_11-9-2022_11-40-05AM edit1.omn | f50 17oct wet | 112 | 1 | 1 | NH4-N | ug N/L | 0.0638 | 1.26 | 26.7 | PO4-P | ug P/L | 0.0163 | 0.265 | 4.28 | NO3-N | ug N/L | 0.00343 | 0.0378 | 1.27 |  | 2 | ID corrected | 26.7 | [6 empty] | 1 |  | 4.28 | [6 empty] | 1 |  | 1.27
2022-11-09 | OM_11-9-2022_11-40-05AM edit1.omn | ccr 14oct 9.0 | 113 | 1 | 1 | NH4-N | ug N/L | 0.0163 | 0.328 | 5.22 | PO4-P | ug P/L | 0.0106 | 0.215 | 3.05 | NO3-N | ug N/L | 0.00695 | 0.118 | 6.58 |  | 1 |  | 5.22 | [6 empty] | 1 |  | 3.05 | [6 empty] | 1 |  | 6.58
2022-11-09 | OM_11-9-2022_11-40-05AM edit1.omn | f50 24oct 0.1 | 114 | 1 | 1 | NH4-N | ug N/L | 0.41 | 7.83 | 178 | PO4-P | ug P/L | 0.0131 | 0.232 | 3.48 | NO3-N | ug N/L | 0.0139 | 0.223 | 13.4 |  | 1 |  | 178 | [6 empty] | 1 |  | 3.48 | [6 empty] | 1 |  | 13.4
2022-11-09 | OM_11-9-2022_11-40-05AM edit1.omn | f50 03oct 5.0 | 115 | 1 | 1 | NH4-N | ug N/L | 0.345 | 6.57 | 149 | PO4-P | ug P/L | 0.0123 | 0.221 | 3.2 | NO3-N | ug N/L | 0.00478 | 0.0869 | 4.5 |  | 1 |  | 149 | [6 empty] | 1 |  | 3.2 | [6 empty] | 1 |  | 4.5
2022-11-09 | OM_11-9-2022_11-40-05AM edit1.omn | DUP | 119 | 1 | 1 | NH4-N | ug N/L | 0.703 | 13.3 | 302 | PO4-P | ug P/L | 0.0197 | 0.297 | 5.05 | NO3-N | ug N/L | 0.0127 | 0.203 | 12.2 |  | 1 |  | 302 |  |  | 0.66007 | PASS |  |  | 1 |  | 5.05 |  |  | 13.136 | PASS |  |  | 1 |  | 12.2 |  |  | 7.6596 | PASS
2022-11-09 | OM_11-9-2022_11-40-05AM edit1.omn | SPK | 120 | 1 | 1 | NH4-N | ug N/L | 0.379 | 7.2 | 163 | PO4-P | ug P/L | 0.062 | 0.976 | 21.5 | NO3-N | ug N/L | 0.024 | 0.375 | 23.4 |  | 1 |  | 163 |  |  |  |  | 86.3 | PASS | 1 |  | 21.5 |  |  |  |  | 93.65 | PASS | 1 |  | 23.4 |  |  |  |  | 96.84 | PASS
2022-11-09 | OM_11-9-2022_11-40-05AM edit1.omn | chk 100 | S3 | 1 | 1 | NH4-N | ug N/L | 0.24 | 4.56 | 103 | PO4-P | ug P/L | 0.279 | 4.17 | 99 | NO3-N | ug N/L | 0.102 | 1.51 | 97.8 |  | 1 |  | 103 | 3 | PASS |  |  |  |  | 1 |  | 99 | -1 | PASS |  |  |  |  | 1 |  | 97.8 | -2.2 | PASS
2022-11-09 | OM_11-9-2022_11-40-05AM edit1.omn | rb | S6 | 1 | 1 | NH4-N | ug N/L | 0.00423 | 0.0947 | -0.176 | PO4-P | ug P/L | 0.00538 | 0.102 | 0.321 | NO3-N | ug N/L | 0.00318 | 0.0312 | 0.836 |  | 1 |  | -0.176 | [6 empty] | 1 |  | 0.321 | [6 empty] | 1 |  | 0.836
2022-11-09 | OM_11-9-2022_11-40-05AM edit1.omn | f50 18aug 5.0 | 121 | 1 | 1 | NH4-N | ug N/L | 0.981 | 18.6 | 422 | PO4-P | ug P/L | 0.0214 | 0.301 | 5.14 | NO3-N | ug N/L | 0.00416 | 0.0757 | 3.76 |  | 1 |  | 422 | [6 empty] | 1 |  | 5.14 | [6 empty] | 1 |  | 3.76
2022-11-09 | OM_11-9-2022_11-40-05AM edit1.omn | f50 13sep 0.1 | 122 | 1 | 1 | NH4-N | ug N/L | 0.0267 | 0.506 | 9.34 | PO4-P | ug P/L | 0.0117 | 0.207 | 2.87 | NO3-N | ug N/L | 0.00363 | 0.0719 | 3.51 |  | 1 |  | 9.34 | [6 empty] | 1 |  | 2.87 | [6 empty] | 1 |  | 3.51
2022-11-09 | OM_11-9-2022_11-40-05AM edit1.omn | f50 24oct 9.0 | 123 | 1 | 1 | NH4-N | ug N/L | 0.511 | 9.71 | 220 | PO4-P | ug P/L | 0.0134 | 0.221 | 3.2 | NO3-N | ug N/L | 0.0117 | 0.198 | 11.8 |  | 1 |  | 220 | [6 empty] | 1 |  | 3.2 | [6 empty] | 1 |  | 11.8
2022-11-09 | OM_11-9-2022_11-40-05AM edit1.omn | f50 26sep 0.1 | 124 | 1 | 1 | NH4-N | ug N/L | 0.0163 | 0.382 | 6.46 | PO4-P | ug P/L | 0.0124 | 0.203 | 2.76 | NO3-N | ug N/L | 0.00243 | 0.0229 | 0.29 |  | 1 |  | 6.46 | [6 empty] | 1 |  | 2.76 | [6 empty] | 1 |  | 0.29
2022-11-09 | OM_11-9-2022_11-40-05AM edit1.omn | f50 17oct 8.0 | 125 | 1 | 1 | NH4-N | ug N/L | 2.51 | 47.6 | 1060 | PO4-P | ug P/L | 0.0207 | 0.34 | 6.09 | NO3-N | ug N/L | 0.00698 | 0.117 | 6.49 |  | 1 |  | 1060 | [6 empty] | 1 |  | 6.09 | [6 empty] | 1 |  | 6.49
2022-11-09 | OM_11-9-2022_11-40-05AM edit1.omn | c50 29sep 15.0 | 126 | 1 | 1 | NH4-N | ug N/L | 0.0288 | 0.589 | 11.3 | PO4-P | ug P/L | 0.00855 | 0.161 | 1.75 | NO3-N | ug N/L | 0.0863 | 1.28 | 82.6 |  | 1 |  | 11.3 | [6 empty] | 1 |  | 1.75 | [6 empty] | 1 |  | 82.6
2022-11-09 | OM_11-9-2022_11-40-05AM edit1.omn | f50 13sep 5.0 | 127 | 1 | 1 | NH4-N | ug N/L | 1.49 | 28.3 | 637 | PO4-P | ug P/L | 0.0251 | 0.332 | 5.89 | NO3-N | ug N/L | 0.0028 | 0.052 | 2.2 |  | 1 |  | 637 | [6 empty] | 1 |  | 5.89 | [6 empty] | 1 |  | 2.2
2022-11-09 | OM_11-9-2022_11-40-05AM edit1.omn | c50 29sep 1.5 | 128 | 1 | 1 | NH4-N | ug N/L | 0.0155 | 0.317 | 4.96 | PO4-P | ug P/L | 0.00787 | 0.152 | 1.54 | NO3-N | ug N/L | 0.00226 | 0.0235 | 0.33 |  | 1 |  | 4.96 | [6 empty] | 1 |  | 1.54 | [6 empty] | 1 |  | 0.33
2022-11-09 | OM_11-9-2022_11-40-05AM edit1.omn | f50 24oct 5.0 | 129 | 1 | 1 | NH4-N | ug N/L | 0.47 | 9.01 | 205 | PO4-P | ug P/L | 0.00991 | 0.203 | 2.76 | NO3-N | ug N/L | 0.0132 | 0.227 | 13.7 |  | 1 |  | 205 | [6 empty] | 1 |  | 2.76 | [6 empty] | 1 |  | 13.7
2022-11-09 | OM_11-9-2022_11-40-05AM edit1.omn | f50 05sep 5.0 | 130 | 1 | 1 | NH4-N | ug N/L | 2.5 | 47.3 | 1050 | PO4-P | ug P/L | 0.0194 | 0.261 | 4.16 | NO3-N | ug N/L | 0.00212 | 0.00937 | -0.602 |  | 1 |  | 1050 | [6 empty] | 1 |  | 4.16 | [6 empty] | 1 |  | -0.602
2022-11-09 | OM_11-9-2022_11-40-05AM edit1.omn | DUP | 134 | 1 | 1 | NH4-N | ug N/L | 2.5 | 47.4 | 1050 | PO4-P | ug P/L | 0.0171 | 0.283 | 4.71 | NO3-N | ug N/L | 0.00625 | 0.0962 | 5.11 |  | 1 |  | 1050 |  |  | 0.94787 | PASS |  |  | 1 |  | 4.71 |  |  | 25.5556 | PASS |  |  | 1 |  | 5.11 |  |  | 23.7931 | PASS
2022-11-09 | OM_11-9-2022_11-40-05AM edit1.omn | SPK | 135 | 1 | 1 | NH4-N | ug N/L | 2.48 | 47 | 1040 | PO4-P | ug P/L | 0.0289 | 0.459 | 8.96 | NO3-N | ug N/L | 0.0212 | 0.343 | 21.4 |  | 1 |  | 1040 |  |  |  |  | 54 | FAIL | 1 |  | 8.96 |  |  |  |  | 24.896 | PASS | 1 |  | 21.4 |  |  |  |  | 112.15 | PASS
2022-11-09 | OM_11-9-2022_11-40-05AM edit1.omn | chk 100 | S3 | 1 | 1 | NH4-N | ug N/L | 0.241 | 4.6 | 104 | PO4-P | ug P/L | 0.277 | 4.11 | 97.5 | NO3-N | ug N/L | 0.1 | 1.5 | 97.2 |  | 1 |  | 104 | 4 | PASS |  |  |  |  | 1 |  | 97.5 | -2.5 | PASS |  |  |  |  | 1 |  | 97.2 | -2.8 | PASS
2022-11-09 | OM_11-9-2022_11-40-05AM edit1.omn | rb | S6 | 1 | 1 | NH4-N | ug N/L | -0.00517 | -0.0584 | -3.72 | PO4-P | ug P/L | 0.00571 | 0.123 | 0.816 | NO3-N | ug N/L | -0.00307 | -0.0123 | -2.03 |  | 1 |  | -3.72 | [6 empty] | 1 |  | 0.816 | [6 empty] | 1 |  | -2.03
2022-11-09 | OM_11-9-2022_11-40-05AM edit1.omn | f50 11oct 9.0 | 136 | 1 | 1 | NH4-N | ug N/L | 3.59 | 68.1 | 1480 | PO4-P | ug P/L | 0.0154 | 0.257 | 4.08 | NO3-N | ug N/L | 0.00257 | 0.0387 | 1.33 |  | 1 |  | 1480 | [6 empty] | 1 |  | 4.08 | [6 empty] | 1 |  | 1.33
2022-11-09 | OM_11-9-2022_11-40-05AM edit1.omn | f50 03oct 3.8 | 137 | 1 | 1 | NH4-N | ug N/L | 0.326 | 6.21 | 141 | PO4-P | ug P/L | 0.0125 | 0.205 | 2.81 | NO3-N | ug N/L | 0.00635 | 0.0889 | 4.63 |  | 1 |  | 141 | [6 empty] | 1 |  | 2.81 | [6 empty] | 1 |  | 4.63
2022-11-09 | OM_11-9-2022_11-40-05AM edit1.omn | chk 2000 | S1 | 1 | 1 | NH4-N | ug N/L | 4.91 | 93.6 | 2000 | PO4-P | ug P/L | 5.64 | 82.4 | 2050 | NO3-N | ug N/L | 2.11 | 32.3 | 2050 |  | 1 |  | 2000 | [6 empty] | 1 |  | 2050 | [6 empty] | 1 |  | 2050
2022-11-09 | OM_11-9-2022_11-40-05AM edit1.omn | chk 1000 | S2 | 1 | 1 | NH4-N | ug N/L | 2.42 | 45.9 | 1020 | PO4-P | ug P/L | 2.79 | 41 | 1010 | NO3-N | ug N/L | 1.04 | 15.7 | 1010 |  | 1 |  | 1020 | [6 empty] | 1 |  | 1010 | [6 empty] | 1 |  | 1010
2022-11-09 | OM_11-9-2022_11-40-05AM edit1.omn | chk 500 | S2 | 2 | 1 | NH4-N | ug N/L | 1.18 | 22.5 | 509 | PO4-P | ug P/L | 1.4 | 20.8 | 505 | NO3-N | ug N/L | 0.507 | 7.45 | 485 |  | 1 |  | 509 | [6 empty] | 1 |  | 505 | [6 empty] | 1 |  | 485
2022-11-09 | OM_11-9-2022_11-40-05AM edit1.omn | chk 250 | S2 | 4 | 1 | NH4-N | ug N/L | 0.573 | 11 | 249 | PO4-P | ug P/L | 0.712 | 10.6 | 255 | NO3-N | ug N/L | 0.263 | 3.91 | 255 |  | 1 |  | 249 | [6 empty] | 1 |  | 255 | [6 empty] | 1 |  | 255
2022-11-09 | OM_11-9-2022_11-40-05AM edit1.omn | chk 100 | S2 | 10 | 1 | NH4-N | ug N/L | 0.215 | 4.15 | 93.2 | PO4-P | ug P/L | 0.284 | 4.24 | 101 | NO3-N | ug N/L | 0.106 | 1.58 | 102 |  | 1 |  | 93.2 | [6 empty] | 1 |  | 101 | [6 empty] | 1 |  | 102
2022-11-09 | OM_11-9-2022_11-40-05AM edit1.omn | chk 50 | S2 | 20 | 1 | NH4-N | ug N/L | 0.108 | 2.07 | 45.5 | PO4-P | ug P/L | 0.145 | 2.18 | 50.8 | NO3-N | ug N/L | 0.0533 | 0.794 | 51 |  | 1 |  | 45.5 | [6 empty] | 1 |  | 50.8 | [6 empty] | 1 |  | 51
2022-11-09 | OM_11-9-2022_11-40-05AM edit1.omn | chk 25 | S2 | 40 | 1 | NH4-N | ug N/L | 0.0531 | 1.01 | 20.9 | PO4-P | ug P/L | 0.0747 | 1.17 | 26.3 | NO3-N | ug N/L | 0.026 | 0.403 | 25.3 |  | 1 |  | 20.9 | [6 empty] | 1 |  | 26.3 | [6 empty] | 1 |  | 25.3
2022-11-09 | OM_11-9-2022_11-40-05AM edit1.omn | chk 10 | S2 | 100 | 1 | NH4-N | ug N/L | 0.0228 | 0.413 | 7.19 | PO4-P | ug P/L | 0.0357 | 0.576 | 11.8 | NO3-N | ug N/L | 0.0128 | 0.211 | 12.7 |  | 1 |  | 7.19 | [6 empty] | 1 |  | 11.8 | [6 empty] | 1 |  | 12.7
2022-11-09 | OM_11-9-2022_11-40-05AM edit1.omn | chk 5 | S2 | 200 | 1 | NH4-N | ug N/L | 0.0116 | 0.258 | 3.6 | PO4-P | ug P/L | 0.021 | 0.376 | 6.95 | NO3-N | ug N/L | 0.00531 | 0.0789 | 3.98 |  | 1 |  | 3.6 | [6 empty] | 1 |  | 6.95 | [6 empty] | 1 |  | 3.98
2022-11-09 | OM_11-9-2022_11-40-05AM edit1.omn | chk 2.5 | S2 | 400 | 1 | NH4-N | ug N/L | 0.00824 | 0.18 | 1.79 | PO4-P | ug P/L | 0.0131 | 0.229 | 3.4 | NO3-N | ug N/L | 0.00262 | 0.036 | 1.15 |  | 1 |  | 1.79 | [6 empty] | 1 |  | 3.4 | [6 empty] | 1 |  | 1.15
2022-11-09 | OM_11-9-2022_11-40-05AM edit1.omn | chk 0 | S6 | 1 | 1 | NH4-N | ug N/L | 0.00408 | 0.115 | 0.288 | PO4-P | ug P/L | -0.00454 | -0.031 | -2.9 | NO3-N | ug N/L | -0.00189 | -0.0125 | -2.04 |  | 1 |  | 0.288 | [6 empty] | 1 |  | -2.9 | [6 empty] | 1 |  | -2.04
2022-11-09 | OM_11-9-2022_11-40-05AM edit1.omn | NO3 | S2 | 1 | 1 | NH4-N | ug N/L | 2.41 | 45.8 | 1020 | PO4-P | ug P/L | 2.78 | 40.9 | 1000 | NO3-N | ug N/L | 1.03 | 15.7 | 1010 |  | 1 |  | 1020 | [6 empty] | 1 |  | 1000 | [6 empty] | 1 |  | 1010
2022-11-09 | OM_11-9-2022_11-40-05AM edit1.omn | NO2 | S7 | 1 | 1 | NH4-N | ug N/L | 0.00505 | 0.0458 | -1.31 | PO4-P | ug P/L | -0.0117 | -0.112 | -4.86 | NO3-N | ug N/L | 1.32 | 19.4 | 1250 |  | 1 |  | -1.31 | [6 empty] | 1 |  | -4.86 | [6 empty] | 1 |  | 1250
2022-11-09 | OM_11-9-2022_11-40-05AM edit1.omn | b50 19sep 7.0 | 47 | 10 | 1 | NH4-N | ug N/L | 0.733 | 13.9 | 316 | PO4-P | ug P/L | 0.0105 | 0.169 | 1.94 | NO3-N | ug N/L | 0.00203 | 0.0287 | 0.671 |  | 1 |  | 316 | [6 empty] | 1 |  | 1.94 | [6 empty] | 1 |  | 0.671

## Old style MDL
Detection Date | Run File Name | Sample ID | Cup Number | Auto Dilution Factor | Manual Dilution Factor | Analyte Name | Concentration Units | Peak Height | Peak Area | Peak Concentration | Analyte Name | Concentration Units | Peak Height | Peak Area | Peak Concentration | Analyte Name | Concentration Units | Peak Height | Peak Area | Peak Concentration
2022-11-09 | OM_11-9-2022_10-11-08AM edit1.omn | chk 5 | S5 | 1 | 1 | NH4-N | ug N/L | 0.0163 | 0.315 | 4.91 | PO4-P | ug P/L | 0.0168 | 0.282 | 4.69 | NO3-N | ug N/L | 0.00674 | 0.107 | 5.82 | 1 | 4.91 | 1 | 4.69 | 1 | 5.82
2022-11-09 | OM_11-9-2022_10-11-08AM edit1.omn | chk 5 | S5 | 1 | 1 | NH4-N | ug N/L | 0.0155 | 0.297 | 4.49 | PO4-P | ug P/L | 0.018 | 0.287 | 4.79 | NO3-N | ug N/L | 0.00447 | 0.092 | 4.83 | 1 | 4.49 | 1 | 4.79 | 1 | 4.83
2022-11-09 | OM_11-9-2022_10-11-08AM edit1.omn | chk 5 | S5 | 1 | 1 | NH4-N | ug N/L | 0.017 | 0.334 | 5.36 | PO4-P | ug P/L | 0.0177 | 0.291 | 4.89 | NO3-N | ug N/L | 0.00683 | 0.115 | 6.33 | 1 | 5.36 | 1 | 4.89 | 1 | 6.33
2022-11-09 | OM_11-9-2022_10-11-08AM edit1.omn | chk 5 | S5 | 1 | 1 | NH4-N | ug N/L | 0.0155 | 0.333 | 5.33 | PO4-P | ug P/L | 0.0184 | 0.29 | 4.87 | NO3-N | ug N/L | 0.00537 | 0.106 | 5.76 | 1 | 5.33 | 1 | 4.87 | 1 | 5.76
2022-11-09 | OM_11-9-2022_10-11-08AM edit1.omn | chk 5 | S5 | 1 | 1 | NH4-N | ug N/L | 0.0162 | 0.352 | 5.77 | PO4-P | ug P/L | 0.0179 | 0.29 | 4.87 | NO3-N | ug N/L | 0.00594 | 0.113 | 6.21 | 1 | 5.77 | 1 | 4.87 | 1 | 6.21
2022-11-09 | OM_11-9-2022_10-11-08AM edit1.omn | chk 5 | S5 | 1 | 1 | NH4-N | ug N/L | 0.0161 | 0.356 | 5.87 | PO4-P | ug P/L | 0.0182 | 0.298 | 5.06 | NO3-N | ug N/L | 0.00616 | 0.0975 | 5.19 | 1 | 5.87 | 1 | 5.06 | 1 | 5.19
2022-11-09 | OM_11-9-2022_10-11-08AM edit1.omn | chk 5 | S5 | 1 | 1 | NH4-N | ug N/L | 0.0138 | 0.309 | 4.77 | PO4-P | ug P/L | 0.0169 | 0.264 | 4.25 | NO3-N | ug N/L | 0.00626 | 0.0982 | 5.24 | 1 | 4.77 | 1 | 4.25 | 1 | 5.24
2022-11-09 | OM_11-9-2022_10-11-08AM edit1.omn | chk 5 | S5 | 1 | 1 | NH4-N | ug N/L | 0.0173 | 0.359 | 5.94 | PO4-P | ug P/L | 0.0172 | 0.284 | 4.73 | NO3-N | ug N/L | 0.00659 | 0.0982 | 5.24 | 1 | 5.94 | 1 | 4.73 | 1 | 5.24
[9 empty] | Known Conc | 5 |  |  |  | Known Conc | 5 |  |  |  | Known Conc | 5
[9 empty] | Mean | 5.3614 |  |  |  | Mean | 4.78 |  |  |  | Mean | 5.5429
[9 empty] | Std Dev | 0.55834 |  |  |  | Std Dev | 0.25502 |  |  |  | Std Dev | 0.56685
[9 empty] | CV or %RSD | 10.4141 |  |  |  | CV or %RSD | 5.3351 |  |  |  | CV or %RSD | 10.2268
[9 empty] | T value | 3.1427 |  |  |  | T value | 3.1427 |  |  |  | T value | 3.1427
[9 empty] | MDL | 1.7547 |  |  |  | MDL | 0.80143 |  |  |  | MDL | 1.7814
[9 empty] | LOQ | 5.5834 |  |  |  | LOQ | 2.5502 |  |  |  | LOQ | 5.6685
[9 empty] | Error as % | 7.2286 |  |  |  | Error as % | -4.4 |  |  |  | Error as % | 10.8571
[9 empty] | Known/MDL | 2.8495 |  |  |  | Known/MDL | 6.2388 |  |  |  | Known/MDL | 2.8067
[9 empty] | Mean PR | 107.2286 |  |  |  | Mean PR | 95.6 |  |  |  | Mean PR | 110.8571
[9 empty] | S/N | 9.6024 |  |  |  | S/N | 18.7439 |  |  |  | S/N | 9.7783
1) Is the concentration used to calculate the MDL between 1 and 5 x the resulting MDL?
2) Is the signal to noise ratio reasonable?
A CV (%) or %RSD between 10 and 40% (<40% more important), but APHA suggests <=20%
A S/N between 2.5 and 10 (>2.5 more important)
If there is too little noise, it might indicate that the concentration used for the determination is too high. Try again with a lower concentration.
3) Are the recoveries (Mean PR) reasonable?
APHA says between 50 and 150%

## New style MDL
Detection Date | Run File Name | Sample ID | Cup Number | Auto Dilution Factor | Manual Dilution Factor | Analyte Name | Concentration Units | Peak Height | Peak Area | Peak Concentration | Analyte Name | Concentration Units | Peak Height | Peak Area | Peak Concentration | Analyte Name | Concentration Units | Peak Height | Peak Area | Peak Concentration | Reduction Efficiency | Analyst Data Quality Code (1=no problems, 2=note, 3=fatal flaws) | NH4-N NOTES: | NH4-N concentration | NH4-N- % Error in check stds | NH4-N- DQO (<=20%) | NH4-N- RPD of duplicates | NH4-N- DQO (<=20% if conc>LOQ) | NH4-N- PR of spikes | NH4-N- DQO (80-120%) if conc>LOQ | BRN Data Quality Code (1=no problems, 2=note, 3=fatal flaws) | BN PO4-P NOTES: | PO4-P concentration | PO4-P- % Error in check stds | PO4-P- DQO (<=20%) | PO4-P- RPD of duplicates | PO4-P- DQO (<=20% if conc>LOQ) | PO4-P- PR of spikes | PO4-P- DQO (80-120%) if conc>LOQ | BRN Data Quality Code (1=no problems, 2=note, 3=fatal flaws) | BN NO3-N NOTES: | NO3-N concentration | NO3-N- % Error in check stds | NO3-N- DQO (<=20%) | NO3-N- RPD of duplicates | NO3-N- DQO (<=20% if conc>LOQ) | NO3-N- PR of spikes | NO3-N- DQO (80-120%) if conc>LOQ |  | Observation #
2021-01-27 | OM_1-27-2021_10-59-09AM.OMN | spiked blank | 143 | 1 | 1 | NH4-N | ug N/L | 0.0309 | 0.836 | 16 | PO4-P | ug P/L | 0.0586 | 0.942 | 19.2 | NO3-N | ug N/L | 0.061 | 0.737 | 18.3 |  | 1 | phenolate | [7 empty] | 1 |  | 19.2 | [6 empty] | 1 |  | 18.3 | [7 empty] | 1
2021-01-27 | OM_1-27-2021_10-59-09AM.OMN | spiked blank | 144 | 1 | 1 | NH4-N | ug N/L | 0.0393 | 1.08 | 21.1 | PO4-P | ug P/L | 0.0584 | 0.958 | 19.5 | NO3-N | ug N/L | 0.0616 | 0.745 | 18.5 |  | 1 | phenolate | [7 empty] | 1 |  | 19.5 | [6 empty] | 1 |  | 18.5 | [7 empty] | 2
2021-01-27 | OM_1-27-2021_10-59-09AM.OMN | spiked blank | 145 | 1 | 1 | NH4-N | ug N/L | 0.0342 | 0.846 | 16.2 | PO4-P | ug P/L | 0.0596 | 0.954 | 19.4 | NO3-N | ug N/L | 0.0654 | 0.791 | 19.7 |  | 1 | phenolate | [7 empty] | 1 |  | 19.4 | [6 empty] | 1 |  | 19.7 | [7 empty] | 3
2021-06-16 | OM_6-16-2021_11-10-05AM.OMN | spiked blank | 1 | 1 | 1 | NH4-N | ug N/L | 0.0352 | 0.824 | 16.5 | PO4-P | ug P/L | 0.0843 | 1.08 | 19.5 | NO3-N | ug N/L | 0.0331 | 0.428 | 20.4 |  | 1 | phenolate | [7 empty] | 1 |  | 19.5 | [6 empty] | 1 |  | 20.4 | [7 empty] | 4
2021-06-16 | OM_6-16-2021_11-10-05AM.OMN | spiked blank | 2 | 1 | 1 | NH4-N | ug N/L | 0.034 | 0.719 | 14.4 | PO4-P | ug P/L | 0.0799 | 1.07 | 19.4 | NO3-N | ug N/L | 0.0311 | 0.389 | 18.3 |  | 1 | phenolate | [7 empty] | 1 |  | 19.4 | [6 empty] | 1 |  | 18.3 | [7 empty] | 5
2021-06-16 | OM_6-16-2021_11-10-05AM.OMN | spiked blank | 3 | 1 | 1 | NH4-N | ug N/L | 0.0394 | 0.709 | 14.2 | PO4-P | ug P/L | 0.0852 | 1 | 17.9 | NO3-N | ug N/L | 0.0278 | 0.38 | 17.8 |  | 1 | phenolate | [7 empty] | 1 |  | 17.9 | [6 empty] | 1 |  | 17.8 | [7 empty] | 6
2021-07-20 | OM_7-20-2021_12-13-40PM edit 1.omn | spiked blank + 80 | 1 | 1 | 1 | NH4-N | ug N/L | 0.0265 | 0.648 | 13.9 | PO4-P | ug P/L | 0.0587 | 0.996 | 20.3 | NO3-N | ug N/L | 0.0279 | 0.353 | 18.6 |  | 1 | phenolate | [7 empty] | 1 |  | 20.3 | [6 empty] | 1 |  | 18.6 | [7 empty] | 7
2021-07-20 | OM_7-20-2021_12-13-40PM edit 1.omn | spiked blank + 80 | 2 | 1 | 1 | NH4-N | ug N/L | 0.0274 | 0.614 | 13.2 | PO4-P | ug P/L | 0.059 | 0.995 | 20.3 | NO3-N | ug N/L | 0.0284 | 0.352 | 18.5 |  | 1 | phenolate | [7 empty] | 1 |  | 20.3 | [6 empty] | 1 |  | 18.5 | [7 empty] | 8
2021-07-20 | OM_7-20-2021_12-13-40PM edit 1.omn | spiked blank + 80 | 3 | 1 | 1 | NH4-N | ug N/L | 0.0338 | 0.606 | 13.1 | PO4-P | ug P/L | 0.06 | 1.02 | 20.9 | NO3-N | ug N/L | 0.0285 | 0.362 | 19.1 |  | 1 | phenolate | [7 empty] | 1 |  | 20.9 | [6 empty] | 1 |  | 19.1 | [7 empty] | 9
2021-07-30 | OM_7-30-2021_11-01-19AM edit1.omn | spiked blank 4+80 | 1 | 1 | 1 | NH4-N | ug N/L | 0.0281 | 0.65 | 14.8 | PO4-P | ug P/L | 0.061 | 1.05 | 21 | NO3-N | ug N/L | 0.0319 | 0.406 | 21.7 |  | 1 | phenolate | [7 empty] | 1 |  | 21 | [6 empty] | 1 |  | 21.7 | [7 empty] | 10
2021-07-30 | OM_7-30-2021_11-01-19AM edit1.omn | spiked blank 4+80 | 2 | 1 | 1 | NH4-N | ug N/L | 0.0277 | 0.714 | 16.2 | PO4-P | ug P/L | 0.0601 | 1.02 | 20.5 | NO3-N | ug N/L | 0.0272 | 0.361 | 19.3 |  | 1 | phenolate | [7 empty] | 1 |  | 20.5 | [6 empty] | 1 |  | 19.3 | [7 empty] | 11
2021-07-30 | OM_7-30-2021_11-01-19AM edit1.omn | spiked blank 4+80 | 3 | 1 | 1 | NH4-N | ug N/L | 0.0313 | 0.735 | 16.7 | PO4-P | ug P/L | 0.0596 | 1 | 20 | NO3-N | ug N/L | 0.0268 | 0.354 | 19 |  | 1 | phenolate | [7 empty] | 1 |  | 20 | [6 empty] | 1 |  | 19 | [7 empty] | 12
2021-08-03 | OM_8-3-2021_10-46-23AM edit1.omn | spiked blank 4 + 80 | 1 | 1 | 1 | NH4-N | ug N/L | 0.0307 | 0.71 | 15.3 | PO4-P | ug P/L | 0.0599 | 1.02 | 19.1 | NO3-N | ug N/L | 0.0345 | 0.409 | 20 |  | 1 | phenolate | [7 empty] | 1 |  | 19.1 | [6 empty] | 1 |  | 20 | [7 empty] | 13
2021-08-03 | OM_8-3-2021_10-46-23AM edit1.omn | spiked blank 4 + 80 | 2 | 1 | 1 | NH4-N | ug N/L | 0.0328 | 0.756 | 16.2 | PO4-P | ug P/L | 0.0622 | 1.05 | 19.7 | NO3-N | ug N/L | 0.0321 | 0.425 | 20.8 |  | 1 | phenolate | [7 empty] | 1 |  | 19.7 | [6 empty] | 1 |  | 20.8 | [7 empty] | 14
2021-08-03 | OM_8-3-2021_10-46-23AM edit1.omn | spiked blank 4 + 80 | 3 | 1 | 1 | NH4-N | ug N/L | 0.0314 | 0.761 | 16.3 | PO4-P | ug P/L | 0.0609 | 1.05 | 19.6 | NO3-N | ug N/L | 0.0321 | 0.414 | 20.3 |  | 1 | phenolate | [7 empty] | 1 |  | 19.6 | [6 empty] | 1 |  | 20.3 | [7 empty] | 15
2021-08-24 | OM_8-24-2021_10-19-33AM edit1.omn | spiked blank + 80 | 1 | 1 | 1 | NH4-N | ug N/L | 0.0279 | 0.668 | 20.6 | PO4-P | ug P/L | 0.0576 | 0.979 | 19.1 | NO3-N | ug N/L | 0.0274 | 0.384 | 15.9 |  | 1 | phenolate | [7 empty] | 1 |  | 19.1 | [6 empty] | 1 |  | 15.9 | [7 empty] | 16
2021-08-24 | OM_8-24-2021_10-19-33AM edit1.omn | spiked blank + 80 | 2 | 1 | 1 | NH4-N | ug N/L | 0.0613 | 0.672 | 20.6 | PO4-P | ug P/L | 0.0571 | 0.979 | 19 | NO3-N | ug N/L | 0.031 | 0.402 | 16.8 |  | 1 | phenolate | [7 empty] | 1 |  | 19 | [6 empty] | 1 |  | 16.8 | [7 empty] | 17
2021-08-24 | OM_8-24-2021_10-19-33AM edit1.omn | spiked blank + 80 | 3 | 1 | 1 | NH4-N | ug N/L | 0.0406 | 0.93 | 25 | PO4-P | ug P/L | 0.0572 | 0.947 | 18.3 | NO3-N | ug N/L | 0.0329 | 0.424 | 17.8 |  | 1 | phenolate | [7 empty] | 1 |  | 18.3 | [6 empty] | 1 |  | 17.8 | [7 empty] | 18
2021-09-28 | OM_9-28-2021_10-45-41AM edit2.omn | spiked blank 4+80 | 1 | 1 | 1 | NH4-N | ug N/L | 0.033 | 0.735 | 16.3 | PO4-P | ug P/L | 0.0574 | 0.963 | 18.4 | NO3-N | ug N/L | 0.024 | 0.371 | 16.7 |  | 1 | phenolate | [7 empty] | 1 |  | 18.4 | [6 empty] | 1 |  | 16.7 | [7 empty] | 19
2021-09-28 | OM_9-28-2021_10-45-41AM edit2.omn | spiked blank 4+80 | 2 | 1 | 1 | NH4-N | ug N/L | 0.0332 | 0.857 | 19 | PO4-P | ug P/L | 0.0608 | 0.964 | 18.5 | NO3-N | ug N/L | 0.0302 | 0.436 | 19.8 |  | 1 | phenolate | [7 empty] | 1 |  | 18.5 | [6 empty] | 1 |  | 19.8 | [7 empty] | 20
2021-09-28 | OM_9-28-2021_10-45-41AM edit2.omn | spiked blank 4+80 | 3 | 1 | 1 | NH4-N | ug N/L | 0.0329 | 0.882 | 19.6 | PO4-P | ug P/L | 0.058 | 0.967 | 18.5 | NO3-N | ug N/L | 0.0289 | 0.389 | 17.6 |  | 1 | phenolate | [7 empty] | 1 |  | 18.5 | [6 empty] | 1 |  | 17.6 | [7 empty] | 21
2021-10-05 | OM_10-5-2021_10-30-18AM edit2.omn | spiked blank | 1 | 1 | 1 | NH4-N | ug N/L | 0.0293 | 0.795 | 15.4 | PO4-P | ug P/L | 0.0564 | 1.03 | 21.1 | NO3-N | ug N/L | 0.0291 | 0.394 | 18.5 |  | 1 | phenolate | [7 empty] | 1 |  | 21.1 | [6 empty] | 1 |  | 18.5 | [7 empty] | 22
2021-10-05 | OM_10-5-2021_10-30-18AM edit2.omn | spiked blank | 2 | 1 | 1 | NH4-N | ug N/L | 0.0272 | 0.663 | 12.6 | PO4-P | ug P/L | 0.0574 | 1.02 | 20.9 | NO3-N | ug N/L | 0.0293 | 0.392 | 18.4 |  | 1 | phenolate | [7 empty] | 1 |  | 20.9 | [6 empty] | 1 |  | 18.4 | [7 empty] | 23
2021-10-05 | OM_10-5-2021_10-30-18AM edit2.omn | spiked blank | 3 | 1 | 1 | NH4-N | ug N/L | 0.035 | 0.866 | 16.8 | PO4-P | ug P/L | 0.0575 | 1.01 | 20.8 | NO3-N | ug N/L | 0.0296 | 0.428 | 20.1 |  | 1 | phenolate | [7 empty] | 1 |  | 20.8 | [6 empty] | 1 |  | 20.1 | [7 empty] | 24
2021-10-21 | OM_10-21-2021_10-40-55AM edit2.omn | spiked blank | 1 | 1 | 1 | NH4-N | ug N/L | 0.0339 | 0.779 | 17.7 | PO4-P | ug P/L | 0.0561 | 1 | 19.2 | NO3-N | ug N/L | 0.0289 | 0.426 | 20.5 |  | 1 | phenolate | [7 empty] | 1 |  | 19.2 | [6 empty] | 1 |  | 20.5 | [7 empty] | 25
2021-10-21 | OM_10-21-2021_10-40-55AM edit2.omn | spiked blank | 2 | 1 | 1 | NH4-N | ug N/L | 0.0259 | 0.589 | 13.7 | PO4-P | ug P/L | 0.0568 | 0.976 | 18.6 | NO3-N | ug N/L | 0.0298 | 0.399 | 19.2 |  | 1 | phenolate | [7 empty] | 1 |  | 18.6 | [6 empty] | 1 |  | 19.2 | [7 empty] | 26
2021-10-21 | OM_10-21-2021_10-40-55AM edit2.omn | spiked blank | 3 | 1 | 1 | NH4-N | ug N/L | 0.0289 | 0.769 | 17.5 | PO4-P | ug P/L | 0.0581 | 1.02 | 19.6 | NO3-N | ug N/L | 0.0304 | 0.414 | 19.9 |  | 1 | phenolate | [7 empty] | 1 |  | 19.6 | [6 empty] | 1 |  | 19.9 | [7 empty] | 27
2021-10-28 | OM_10-28-2021_11-37-08AM edit1.omn | spiked blank 4+80 | 1 | 1 | 1 | NH4-N | ug N/L | 0.0275 | 0.675 | 10.5 | PO4-P | ug P/L | 0.0573 | 0.969 | 19.2 | NO3-N | ug N/L | 0.0253 | 0.366 | 17.9 |  | 2 | phenolate | [7 empty] | 1 |  | 19.2 | [6 empty] | 1 |  | 17.9 | [7 empty] | 28
2021-10-28 | OM_10-28-2021_11-37-08AM edit1.omn | spiked blank 4+80 | 2 | 1 | 1 | NH4-N | ug N/L | 0.0346 | 0.748 | 11.9 | PO4-P | ug P/L | 0.0561 | 0.923 | 18.1 | NO3-N | ug N/L | 0.0265 | 0.369 | 18.1 |  | 2 | phenolate | [7 empty] | 1 |  | 18.1 | [6 empty] | 1 |  | 18.1 | [7 empty] | 29
2021-10-28 | OM_10-28-2021_11-37-08AM edit1.omn | spiked blank 4+80 | 3 | 1 | 1 | NH4-N | ug N/L | 0.0331 | 0.824 | 13.4 | PO4-P | ug P/L | 0.0564 | 0.952 | 18.8 | NO3-N | ug N/L | 0.027 | 0.371 | 18.1 |  | 2 | phenolate | [7 empty] | 1 |  | 18.8 | [6 empty] | 1 |  | 18.1 | [7 empty] | 30
2021-11-02 | OM_11-2-2021_11-41-13AM edit2 kb.omn | spike blank | 1 | 1 | 1 | NH4-N | ug N/L | 0.0315 | 0.678 | 12.9 | PO4-P | ug P/L | 0.0746 | 1.17 | 22.3 | NO3-N | ug N/L | 0.029 | 0.428 | 20.6 |  | 1 | phenolate | [7 empty] | 1 |  | 22.3 | [6 empty] | 1 |  | 20.6 | [7 empty] | 31
2021-11-02 | OM_11-2-2021_11-41-13AM edit2 kb.omn | spike blank | 2 | 1 | 1 | NH4-N | ug N/L | 0.0324 | 0.853 | 16.7 | PO4-P | ug P/L | 0.0752 | 1.21 | 23 | NO3-N | ug N/L | 0.03 | 0.461 | 22.3 |  | 1 | phenolate | [7 empty] | 1 |  | 23 | [6 empty] | 1 |  | 22.3 | [7 empty] | 32
2021-11-02 | OM_11-2-2021_11-41-13AM edit2 kb.omn | spike blank | 3 | 1 | 1 | NH4-N | ug N/L | 0.0342 | 0.892 | 17.5 | PO4-P | ug P/L | 0.0756 | 1.19 | 22.6 | NO3-N | ug N/L | 0.0291 | 0.459 | 22.2 |  | 1 | phenolate | [7 empty] | 1 |  | 22.6 | [6 empty] | 1 |  | 22.2 | [7 empty] | 33
2021-11-11 | OM_11-11-2021_10-48-14AM edit1.omn | spiked blank | 1 | 1 | 1 | NH4-N | ug N/L | 0.0341 | 0.847 | 17.9 | PO4-P | ug P/L | 0.0624 | 0.964 | 18.7 | NO3-N | ug N/L | 0.0269 | 0.378 | 20.6 |  | 1 | phenolate | [7 empty] | 1 |  | 18.7 | [6 empty] | 1 |  | 20.6 | [7 empty] | 34
2021-11-11 | OM_11-11-2021_10-48-14AM edit1.omn | spiked blank | 2 | 1 | 1 | NH4-N | ug N/L | 0.0346 | 0.882 | 18.5 | PO4-P | ug P/L | 0.0622 | 0.955 | 18.5 | NO3-N | ug N/L | 0.0264 | 0.368 | 20 |  | 1 | phenolate | [7 empty] | 1 |  | 18.5 | [6 empty] | 1 |  | 20 | [7 empty] | 35
2021-11-11 | OM_11-11-2021_10-48-14AM edit1.omn | spiked blank | 3 | 1 | 1 | NH4-N | ug N/L | 0.0343 | 0.725 | 15.5 | PO4-P | ug P/L | 0.0622 | 0.971 | 18.8 | NO3-N | ug N/L | 0.0256 | 0.36 | 19.6 |  | 1 | phenolate | [7 empty] | 1 |  | 18.8 | [6 empty] | 1 |  | 19.6 | [7 empty] | 36
2021-12-09 | OM_12-9-2021_11-05-35AM edit1.omn | spiked blank 4+ 80 | 1 | 1 | 1 | NH4-N | ug N/L | 0.033 | 0.897 | 18.4 | PO4-P | ug P/L | 0.062 | 0.97 | 19.3 | NO3-N | ug N/L | 0.0311 | 0.405 | 17.5 |  | 1 | phenolate | [7 empty] | 1 |  | 19.3 | [6 empty] | 1 |  | 17.5 | [7 empty] | 37
2021-12-09 | OM_12-9-2021_11-05-35AM edit1.omn | spiked blank 4 + 80 | 2 | 1 | 1 | NH4-N | ug N/L | 0.0448 | 0.936 | 19.3 | PO4-P | ug P/L | 0.0633 | 1.01 | 20.2 | NO3-N | ug N/L | 0.0326 | 0.427 | 18.5 |  | 1 | phenolate | [7 empty] | 1 |  | 20.2 | [6 empty] | 1 |  | 18.5 | [7 empty] | 38
2021-12-09 | OM_12-9-2021_11-05-35AM edit1.omn | spiked blank 4 + 80 | 3 | 1 | 1 | NH4-N | ug N/L | 0.029 | 0.681 | 13.8 | PO4-P | ug P/L | 0.063 | 1 | 20.1 | NO3-N | ug N/L | 0.0358 | 0.462 | 20.2 |  | 1 | phenolate | [7 empty] | 1 |  | 20.1 | [6 empty] | 1 |  | 20.2 | [7 empty] | 39
2022-02-15 | OM_2-15-2022_11-16-18AM.OMN | spiked blank 4 + 80 | 1 | 1 | 1 | NH4-N phenolate | ug N/L | 0.0297 | 0.654 | 12.6 | [11 empty] | 1 | salicylate method | 12.6 | [25 empty] | 40
2022-02-15 | OM_2-15-2022_11-16-18AM.OMN | spiked blank 4 + 80 | 2 | 1 | 1 | NH4-N phenolate | ug N/L | 0.0254 | 0.656 | 12.6 | [11 empty] | 1 | salicylate method | 12.6 | [25 empty] | 41
2022-02-15 | OM_2-15-2022_11-16-18AM.OMN | spiked blank 4 + 80 | 3 | 1 | 1 | NH4-N phenolate | ug N/L | 0.0333 | 0.636 | 12.2 | [11 empty] | 1 | salicylate method | 12.2 | [25 empty] | 42
2022-02-15 | OM_2-15-2022_03-54-18PM.OMN | spiked blank | 1 | 1 | 1 | NH4-N phenolate | ug N/L | 0.0264 | 0.572 | 11.6 | [11 empty] | 1 | salicylate method | 11.6 | [25 empty] | 43
2022-02-15 | OM_2-15-2022_03-54-18PM.OMN | spiked blank | 2 | 1 | 1 | NH4-N phenolate | ug N/L | 0.0296 | 0.614 | 12.7 | [11 empty] | 1 | salicylate method | 12.7 | [25 empty] | 44
2022-02-15 | OM_2-15-2022_03-54-18PM.OMN | spiked blank | 3 | 1 | 1 | NH4-N phenolate | ug N/L | 0.0308 | 0.691 | 14.6 | [11 empty] | 1 | salicylate method | 14.6 | [25 empty] | 45
2022-02-17 | OM_2-17-2022_10-56-00AM.OMN | spiked blank 4 + 80 | 1 | 1 | 1 | NH4-N phenolate | ug N/L | 0.0238 | 0.572 | 11.9 | [11 empty] | 1 | salicylate method | 11.9 | [25 empty] | 46
2022-02-17 | OM_2-17-2022_10-56-00AM.OMN | spiked blank 4 + 80 | 2 | 1 | 1 | NH4-N phenolate | ug N/L | 0.0291 | 0.691 | 14.6 | [11 empty] | 1 | salicylate method | 14.6 | [25 empty] | 47
2022-02-17 | OM_2-17-2022_10-56-00AM.OMN | spiked blank 4 + 80 | 3 | 1 | 1 | NH4-N phenolate | ug N/L | 0.0257 | 0.62 | 13 | [11 empty] | 1 | salicylate method | 13 | [25 empty] | 48
2022-02-18 | OM_2-18-2022_11-06-19AM edit2.omn | spiked blank 4 + 80 | 1 | 1 | 1 | NH4-N phenolate | ug N/L | 0.0314 | 0.617 | 12.7 | [11 empty] | 1 | salicylate method | 12.7 | [25 empty] | 49
2022-02-18 | OM_2-18-2022_11-06-19AM edit2.omn | spiked blank 4 + 80 | 2 | 1 | 1 | NH4-N phenolate | ug N/L | 0.0232 | 0.539 | 10.9 | [11 empty] | 1 | salicylate method | 10.9 | [25 empty] | 50
2022-02-18 | OM_2-18-2022_11-06-19AM edit2.omn | spiked blank 4 + 80 | 3 | 1 | 1 | NH4-N phenolate | ug N/L | 0.0257 | 0.482 | 9.61 | [11 empty] | 1 | salicylate method | 9.61 | [25 empty] | 51
2022-08-10 | OM_8-10-2022_11-57-30AM.OMN | spiked blank | 1 | 1 | 1 | NH4-N | ug N/L | 0.0414 | 0.807 | 15.7 | PO4-P | ug P/L | 0.0602 | 0.943 | 21.1 | NO3-N | ug N/L | 0.0258 | 0.357 | 18.7 |  | 1 | salicylate method | 15.7 | [6 empty] | 1 |  | 21.1 | [6 empty] | 1 |  | 18.7 | [7 empty] | 52
2022-08-10 | OM_8-10-2022_11-57-30AM.OMN | spiked blank | 2 | 1 | 1 | NH4-N | ug N/L | 0.0377 | 0.698 | 13.1 | PO4-P | ug P/L | 0.0598 | 0.936 | 20.9 | NO3-N | ug N/L | 0.0244 | 0.354 | 18.5 |  | 1 | salicylate method | 13.1 | [6 empty] | 1 |  | 20.9 | [6 empty] | 1 |  | 18.5 | [7 empty] | 53
2022-08-10 | OM_8-10-2022_11-57-30AM.OMN | spiked blank | 3 | 1 | 1 | NH4-N | ug N/L | 0.0365 | 0.729 | 13.9 | PO4-P | ug P/L | 0.061 | 0.937 | 20.9 | NO3-N | ug N/L | 0.0245 | 0.349 | 18.3 |  | 1 | salicylate method | 13.9 | [6 empty] | 1 |  | 20.9 | [6 empty] | 1 |  | 18.3 | [7 empty] | 54
2022-09-08 | OM_9-8-2022_11-13-48AM edit1.omn | spiked blank | 1 | 1 | 1 | NH4-N | ug N/L | 0.0335 | 0.737 | 15.8 | PO4-P | ug P/L | 0.0582 | 0.898 | 18.8 | NO3-N | ug N/L | 0.025 | 0.364 | 20.5 |  | 1 | salicylate method | 15.8 | [6 empty] | 1 |  | 18.8 | [6 empty] | 1 |  | 20.5 | [7 empty] | 55
2022-09-08 | OM_9-8-2022_11-13-48AM edit1.omn | spiked blank | 2 | 1 | 1 | NH4-N | ug N/L | 0.0338 | 0.652 | 13.9 | PO4-P | ug P/L | 0.0578 | 0.896 | 18.8 | NO3-N | ug N/L | 0.0245 | 0.352 | 19.8 |  | 1 | salicylate method | 13.9 | [6 empty] | 1 |  | 18.8 | [6 empty] | 1 |  | 19.8 | [7 empty] | 56
2022-09-08 | OM_9-8-2022_11-13-48AM edit1.omn | spiked blank | 3 | 1 | 1 | NH4-N | ug N/L | 0.0411 | 0.76 | 16.3 | PO4-P | ug P/L | 0.0596 | 0.884 | 18.5 | NO3-N | ug N/L | 0.0241 | 0.355 | 20 |  | 1 | salicylate method | 16.3 | [6 empty] | 1 |  | 18.5 | [6 empty] | 1 |  | 20 | [7 empty] | 57
2022-09-21 | OM_9-21-2022_11-42-10AM edit1.omn | spiked blank 4 + 80 | 1 | 1 | 1 | NH4-N | ug N/L | 0.0328 | 0.685 | 15.8 | PO4-P | ug P/L | 0.0604 | 0.944 | 21 | NO3-N | ug N/L | 0.023 | 0.354 | 19.9 |  | 1 | salicylate method | 15.8 | [6 empty] | 1 |  | 21 | [6 empty] | 1 |  | 19.9 | [7 empty] | 58
2022-09-21 | OM_9-21-2022_11-42-10AM edit1.omn | spiked blank 4 + 80 | 2 | 1 | 1 | NH4-N | ug N/L | 0.0349 | 0.722 | 16.7 | PO4-P | ug P/L | 0.0613 | 0.963 | 21.4 | NO3-N | ug N/L | 0.0235 | 0.365 | 20.5 |  | 1 | salicylate method | 16.7 | [6 empty] | 1 |  | 21.4 | [6 empty] | 1 |  | 20.5 | [7 empty] | 59
2022-09-21 | OM_9-21-2022_11-42-10AM edit1.omn | spiked blank 4 + 80 | 3 | 1 | 1 | NH4-N | ug N/L | 0.0352 | 0.661 | 15.2 | PO4-P | ug P/L | 0.0603 | 0.923 | 20.5 | NO3-N | ug N/L | 0.0232 | 0.366 | 20.6 |  | 1 | salicylate method | 15.2 | [6 empty] | 1 |  | 20.5 | [6 empty] | 1 |  | 20.6 | [7 empty] | 60
2022-10-05 | OM_10-5-2022_10-15-54AM.OMN | spiked blank 4 + 80 | 1 | 1 | 1 | NH4-N | ug N/L | 0.0343 | 0.679 | 13.7 | PO4-P | ug P/L | 0.0589 | 0.941 | 21.2 | NO3-N | ug N/L | 0.0228 | 0.332 | 18.7 |  | 1 | salicylate method | 13.7 | [6 empty] | 1 |  | 21.2 | [6 empty] | 1 |  | 18.7 | [7 empty] | 61
2022-10-05 | OM_10-5-2022_10-15-54AM.OMN | spiked blank 4 + 80 | 2 | 1 | 1 | NH4-N | ug N/L | 0.0341 | 0.671 | 13.5 | PO4-P | ug P/L | 0.0602 | 0.939 | 21.1 | NO3-N | ug N/L | 0.0247 | 0.343 | 19.3 |  | 1 | salicylate method | 13.5 | [6 empty] | 1 |  | 21.1 | [6 empty] | 1 |  | 19.3 | [7 empty] | 62
2022-10-05 | OM_10-5-2022_10-15-54AM.OMN | spiked blank 4 + 80 | 3 | 1 | 1 | NH4-N | ug N/L | 0.0337 | 0.625 | 12.5 | PO4-P | ug P/L | 0.059 | 0.906 | 20.4 | NO3-N | ug N/L | 0.0214 | 0.335 | 18.8 |  | 1 | salicylate method | 12.5 | [6 empty] | 1 |  | 20.4 | [6 empty] | 1 |  | 18.8 | [7 empty] | 63
2022-11-09 | OM_11-9-2022_11-40-05AM edit1.omn | spiked blank | 1 | 1 | 1 | NH4-N | ug N/L | 0.035 | 0.742 | 14.8 | PO4-P | ug P/L | 0.0622 | 0.921 | 20.2 | NO3-N | ug N/L | 0.0199 | 0.324 | 20.1 |  | 1 | salicylate method | 14.8 | [6 empty] | 1 |  | 20.2 | [6 empty] | 1 |  | 20.1 | [7 empty] | 64
2022-11-09 | OM_11-9-2022_11-40-05AM edit1.omn | spiked blank | 2 | 1 | 1 | NH4-N | ug N/L | 0.0326 | 0.663 | 13 | PO4-P | ug P/L | 0.0596 | 0.895 | 19.5 | NO3-N | ug N/L | 0.0204 | 0.315 | 19.5 |  | 1 | salicylate method | 13 | [6 empty] | 1 |  | 19.5 | [6 empty] | 1 |  | 19.5 | [7 empty] | 65
2022-11-09 | OM_11-9-2022_11-40-05AM edit1.omn | spiked blank | 3 | 1 | 1 | NH4-N | ug N/L | 0.0334 | 0.643 | 12.5 | PO4-P | ug P/L | 0.0584 | 0.871 | 18.9 | NO3-N | ug N/L | 0.0211 | 0.323 | 20 |  | 1 | salicylate method | 12.5 | [6 empty] | 1 |  | 18.9 | [6 empty] | 1 |  | 20 | [7 empty] | 66
[22 empty] | Known |  | 19.6078 | [8 empty] | 19.6078 | [8 empty] | 19.6078
| Mean | [20 empty] | Mean |  | 13.5337 | [8 empty] | 19.8352 | [8 empty] | 19.2648 | [6 empty] | Min | 1
| Std | [20 empty] | Std |  | 1.7113 | [8 empty] | 1.177 | [8 empty] | 1.3115 | [6 empty] | Max | 66
| CV | [20 empty] | CV |  | 12.6447 | [8 empty] | 5.9339 | [8 empty] | 6.8078
Warning Limits | Xbar + 2SD | [19 empty] | Warning Limits | Xbar + 2SD |  | 16.9563 | [8 empty] | 22.1892 | [8 empty] | 21.8878
| Xbar - 2SD | [20 empty] | Xbar - 2SD |  | 10.1111 | [8 empty] | 17.4812 | [8 empty] | 16.6418
Control Limits | Xbar + 3SD | [19 empty] | Control Limits | Xbar + 3SD |  | 18.6676 | [8 empty] | 23.3662 | [8 empty] | 23.1993
| Xbar - 3SD | [20 empty] | Xbar - 3SD |  | 8.3998 | [8 empty] | 16.3042 | [8 empty] | 15.3303
Warning Limits as % | Xbar + 2SD | [19 empty] | Warning Limits as % | Xbar + 2SD |  | 125.2893 | [8 empty] | 111.8679 | [8 empty] | 113.6156
| Xbar - 2SD | [20 empty] | Xbar - 2SD |  | 74.7107 | [8 empty] | 88.1321 | [8 empty] | 86.3844
Control Limits as % | Xbar + 3SD | [19 empty] | Control Limits as % | Xbar + 3SD |  | 137.934 | [8 empty] | 117.8018 | [8 empty] | 120.4234
| Xbar - 3SD | [20 empty] | Xbar - 3SD |  | 62.066 | [8 empty] | 82.1982 | [8 empty] | 79.5766
Coefficient of Variation % | 100* std/mean | [19 empty] | Coefficient of Variation % | 100* std/mean |  | 12.6447 | [8 empty] | 5.9339 | [8 empty] | 6.8078
3 x Coefficient of Variation % | [20 empty] | 3 x Coefficient of Variation % |  |  | 37.934 | [8 empty] | 17.8018 | [8 empty] | 20.4234
Count | [20 empty] | Count |  |  | 15 | [8 empty] | 15 | [8 empty] | 15
99th percentile.inc | [20 empty] | 99th percentile.inc |  |  | 16.596 | [8 empty] | 22.788 | [8 empty] | 22.247
Maximum | [20 empty] | Maximum |  |  | 16.7 | [8 empty] | 23 | [8 empty] | 22.3
[21 empty] | Known |  |  | 19.6078 | [8 empty] | 19.6078 | [8 empty] | 19.6078
[21 empty] | MDL |  |  | 4.4913 | [8 empty] | 3.089 | [8 empty] | 3.4421
[21 empty] | LOQ |  |  | 17.1129 | [8 empty] | 11.7701 | [8 empty] | 13.1151
[21 empty] | ratio mean/mdl |  |  | 3.0133 | [8 empty] | 6.4211 | [8 empty] | 5.5969