## ppm calc from GC
CH4 by FID | [12 empty] | CH4 by TCD | [12 empty] | CO2 by TCD
Data# | Data Filename | Date Acquired | Sample Name | Sample Type | Level# | Ret. Time | Area | Conc. (ppt) | Std. Conc. | Cal. Point | Accuracy[%] | Deviation | Data# | Data Filename | Date Acquired | Sample Name | Sample Type | Level# | Ret. Time | Area | Conc. (ppt) | Std. Conc. | Cal. Point | Accuracy[%] | Deviation | Data# | Data Filename | Date Acquired | Sample Name | Sample Type | Level# | Ret. Time | Area | Conc. (ppt) | Std. Conc. | Cal. Point | Accuracy[%] | Deviation |  |  | 2020 ranged CAL Measured headspace CH4 in ppm from GC in ppm (BD at 0.2) | 2020 CAL Measured headspace CO2 in ppm from GC in ppm
39 | BRN30jun20_003.gcd | 2020-06-30 11:16 | 194 | Unknown | 0 | 6.002 | 1710004 | 2.549 | ----- | ----- | ----- | ----- | 39 | BRN30jun20_003.gcd | 2020-06-30 11:16 | 194 | Unknown | 0 | 5.956 | 13001 | 2.987 | ----- | ----- | ----- | ----- | 39 | BRN30jun20_003.gcd | 2020-06-30 11:16 | 194 | Unknown | 0 | 12.068 | 85195 | 11.801 | ----- | ----- | ----- | ----- |  |  | 3028.9452 | 15374.3865
40 | BRN30jun20_004.gcd | 2020-06-30 11:46 | 132 | Unknown | 0 | 6.009 | 1385571 | 2.064 | ----- | ----- | ----- | ----- | 40 | BRN30jun20_004.gcd | 2020-06-30 11:46 | 132 | Unknown | 0 | 5.96 | 11832 | 2.772 | ----- | ----- | ----- | ----- | 40 | BRN30jun20_004.gcd | 2020-06-30 11:46 | 132 | Unknown | 0 | 12.086 | 65259 | 9.07 | ----- | ----- | ----- | ----- |  |  | 2806.8567 | 11866.5277
41 | BRN30jun20_005.gcd | 2020-06-30 12:17 | 158 | Unknown | 0 | 6.001 | 5054908 | 7.571 | ----- | ----- | ----- | ----- | 41 | BRN30jun20_005.gcd | 2020-06-30 12:17 | 158 | Unknown | 0 | 5.953 | 37930 | 7.58 | ----- | ----- | ----- | ----- | 41 | BRN30jun20_005.gcd | 2020-06-30 12:17 | 158 | Unknown | 0 | 12.084 | 78599 | 10.897 | ----- | ----- | ----- | ----- |  |  | 7767.1331 | 14219.3039
42 | BRN30jun20_006.gcd | 2020-06-30 12:47 | 206 | Unknown | 0 | 6.01 | 1457944 | 2.172 | ----- | ----- | ----- | ----- | 42 | BRN30jun20_006.gcd | 2020-06-30 12:47 | 206 | Unknown | 0 | 5.959 | 12103 | 2.822 | ----- | ----- | ----- | ----- | 42 | BRN30jun20_006.gcd | 2020-06-30 12:47 | 206 | Unknown | 0 | 12.106 | 60246 | 8.384 | ----- | ----- | ----- | ----- |  |  | 2858.3409 | 10976.6096
43 | BRN30jun20_007.gcd | 2020-06-30 13:18 | 138 | Unknown | 0 | 6.017 | 38986 | 0.056 | ----- | ----- | ----- | ----- | 43 | BRN30jun20_007.gcd | 2020-06-30 13:18 | 138 | Unknown | 0 | 5.965 | 356 | 0.663 | ----- | ----- | ----- | ----- | 43 | BRN30jun20_007.gcd | 2020-06-30 13:18 | 138 | Unknown | 0 | 12.137 | 6047 | 0.997 | ----- | ----- | ----- | ----- |  |  | 121.6847 | 1153.6485
44 | BRN30jun20_008.gcd | 2020-06-30 13:48 | 212 | Unknown | 0 | 6.014 | 24662 | 0.035 | ----- | ----- | ----- | ----- | 44 | BRN30jun20_008.gcd | 2020-06-30 13:48 | 212 | Unknown | 0 | ----- | ----- | ----- | ----- | ----- | ----- | ----- | 44 | BRN30jun20_008.gcd | 2020-06-30 13:48 | 212 | Unknown | 0 | 12.154 | 3812 | 0.693 | ----- | ----- | ----- | ----- |  |  | 77.4371 | 740.6627
45 | BRN30jun20_009.gcd | 2020-06-30 14:19 | 188 | Unknown | 0 | 6.009 | 1594910 | 2.377 | ----- | ----- | ----- | ----- | 45 | BRN30jun20_009.gcd | 2020-06-30 14:19 | 188 | Unknown | 0 | 5.959 | 12282 | 2.855 | ----- | ----- | ----- | ----- | 45 | BRN30jun20_009.gcd | 2020-06-30 14:19 | 188 | Unknown | 0 | 12.098 | 63222 | 8.792 | ----- | ----- | ----- | ----- |  |  | 2892.3473 | 11505.2958
46 | BRN30jun20_010.gcd | 2020-06-30 14:50 | 15 | Unknown | 0 | 5.998 | 3933033 | 5.882 | ----- | ----- | ----- | ----- | 46 | BRN30jun20_010.gcd | 2020-06-30 14:50 | 15 | Unknown | 0 | 5.951 | 28194 | 5.785 | ----- | ----- | ----- | ----- | 46 | BRN30jun20_010.gcd | 2020-06-30 14:50 | 15 | Unknown | 0 | 12.073 | 85765 | 11.879 | ----- | ----- | ----- | ----- |  |  | 5916.1519 | 15473.9478
47 | BRN30jun20_011.gcd | 2020-06-30 15:20 | 168 | Unknown | 0 | 6.002 | 6105362 | 9.158 | ----- | ----- | ----- | ----- | 47 | BRN30jun20_011.gcd | 2020-06-30 15:20 | 168 | Unknown | 0 | 5.954 | 46790 | 9.215 | ----- | ----- | ----- | ----- | 47 | BRN30jun20_011.gcd | 2020-06-30 15:20 | 168 | Unknown | 0 | 12.072 | 89727 | 12.423 | ----- | ----- | ----- | ----- |  |  | 9452.1129 | 16164.8586
48 | BRN30jun20_012.gcd | 2020-06-30 15:51 | 97 | Unknown | 0 | 6.021 | 56613 | 0.082 | ----- | ----- | ----- | ----- | 48 | BRN30jun20_012.gcd | 2020-06-30 15:51 | 97 | Unknown | 0 | 5.943 | 1103 | 0.8 | ----- | ----- | ----- | ----- | 48 | BRN30jun20_012.gcd | 2020-06-30 15:51 | 97 | Unknown | 0 | 12.133 | 38283 | 5.385 | ----- | ----- | ----- | ----- |  |  | 175.6757 | 7040.5032
49 | BRN30jun20_013.gcd | 2020-06-30 16:21 | 151 | Unknown | 0 | 6.009 | 66585 | 0.097 | ----- | ----- | ----- | ----- | 49 | BRN30jun20_013.gcd | 2020-06-30 16:21 | 151 | Unknown | 0 | 5.972 | 532 | 0.695 | ----- | ----- | ----- | ----- | 49 | BRN30jun20_013.gcd | 2020-06-30 16:21 | 151 | Unknown | 0 | 12.114 | 39480 | 5.548 | ----- | ----- | ----- | ----- |  |  | 205.995 | 7256.5843
50 | BRN30jun20_014.gcd | 2020-06-30 16:52 | 41 | Unknown | 0 | 6.006 | 3802641 | 5.686 | ----- | ----- | ----- | ----- | 50 | BRN30jun20_014.gcd | 2020-06-30 16:52 | 41 | Unknown | 0 | 5.958 | 30551 | 6.219 | ----- | ----- | ----- | ----- | 50 | BRN30jun20_014.gcd | 2020-06-30 16:52 | 41 | Unknown | 0 | 12.085 | 78288 | 10.854 | ----- | ----- | ----- | ----- |  |  | 6364.201 | 14164.7072
51 | BRN30jun20_015.gcd | 2020-06-30 17:22 | sample labeled "+100" | Unknown | 0 | 6.013 | 31480 | 0.045 | ----- | ----- | ----- | ----- | 51 | BRN30jun20_015.gcd | 2020-06-30 17:22 | sample labeled "+100" | Unknown | 0 | 5.957 | 492 | 0.688 | ----- | ----- | ----- | ----- | 51 | BRN30jun20_015.gcd | 2020-06-30 17:22 | sample labeled "+100" | Unknown | 0 | 12.151 | 3120 | 0.599 | ----- | ----- | ----- | ----- |  |  | 98.54 | 612.667
52 | BRN30jun20_016.gcd | 2020-06-30 17:53 | 87 | Unknown | 0 | 6.012 | 53577 | 0.078 | ----- | ----- | ----- | ----- | 52 | BRN30jun20_016.gcd | 2020-06-30 17:53 | 87 | Unknown | 0 | 5.94 | 748 | 0.735 | ----- | ----- | ----- | ----- | 52 | BRN30jun20_016.gcd | 2020-06-30 17:53 | 87 | Unknown | 0 | 12.156 | 6520 | 1.061 | ----- | ----- | ----- | ----- |  |  | 166.4127 | 1240.9696
39 | BRN03jul20_003.gcd | 2020-07-03 11:23 | 192 | Unknown | 0 | 5.976 | 17961790 | 27.376 | ----- | ----- | ----- | ----- | 39 | BRN03jul20_003.gcd | 2020-07-03 11:23 | 192 | Unknown | 0 | 5.927 | 128142 | 24.319 | ----- | ----- | ----- | ----- | 39 | BRN03jul20_003.gcd | 2020-07-03 11:23 | 192 | Unknown | 0 | 12.095 | 72992 | 10.129 | ----- | ----- | ----- | ----- |  |  | 24947.6067 | 13233.1188
40 | BRN03jul20_004.gcd | 2020-07-03 11:54 | 215 | Unknown | 0 | 6.006 | 4679102 | 7.005 | ----- | ----- | ----- | ----- | 40 | BRN03jul20_004.gcd | 2020-07-03 11:54 | 215 | Unknown | 0 | 5.957 | 35173 | 7.071 | ----- | ----- | ----- | ----- | 40 | BRN03jul20_004.gcd | 2020-07-03 11:54 | 215 | Unknown | 0 | 12.115 | 54331 | 7.576 | ----- | ----- | ----- | ----- |  |  | 7242.9167 | 9922.5093
41 | BRN03jul20_005.gcd | 2020-07-03 12:24 | 80 | Unknown | 0 | 6.022 | 30772 | 0.044 | ----- | ----- | ----- | ----- | 41 | BRN03jul20_005.gcd | 2020-07-03 12:24 | 80 | Unknown | 0 | ----- | ----- | ----- | ----- | ----- | ----- | ----- | 41 | BRN03jul20_005.gcd | 2020-07-03 12:24 | 80 | Unknown | 0 | 12.137 | 3453 | 0.645 | ----- | ----- | ----- | ----- |  |  | 96.3522 | 674.2678
42 | BRN03jul20_006.gcd | 2020-07-03 12:55 | 154 | Unknown | 0 | 6.021 | 31984 | 0.046 | ----- | ----- | ----- | ----- | 42 | BRN03jul20_006.gcd | 2020-07-03 12:55 | 154 | Unknown | 0 | ----- | ----- | ----- | ----- | ----- | ----- | ----- | 42 | BRN03jul20_006.gcd | 2020-07-03 12:55 | 154 | Unknown | 0 | 12.168 | 4329 | 0.764 | ----- | ----- | ----- | ----- |  |  | 100.097 | 836.2503
43 | BRN03jul20_007.gcd | 2020-07-03 13:25 | 130 | Unknown | 0 | 6.02 | 34967 | 0.05 | ----- | ----- | ----- | ----- | 43 | BRN03jul20_007.gcd | 2020-07-03 13:25 | 130 | Unknown | 0 | ----- | ----- | ----- | ----- | ----- | ----- | ----- | 43 | BRN03jul20_007.gcd | 2020-07-03 13:25 | 130 | Unknown | 0 | 12.165 | 1845 | 0.426 | ----- | ----- | ----- | ----- |  |  | 109.3036 | 376.6793
44 | BRN03jul20_008.gcd | 2020-07-03 13:56 | 46 | Unknown | 0 | 6.024 | 16770 | 0.023 | ----- | ----- | ----- | ----- | 44 | BRN03jul20_008.gcd | 2020-07-03 13:56 | 46 | Unknown | 0 | ----- | ----- | ----- | ----- | ----- | ----- | ----- | 44 | BRN03jul20_008.gcd | 2020-07-03 13:56 | 46 | Unknown | 0 | 12.136 | 30322 | 4.3 | ----- | ----- | ----- | ----- |  |  | 52.9152 | 5598.8166
45 | BRN03jul20_009.gcd | 2020-07-03 14:27 | 48 | Unknown | 0 | 6.004 | 5515906 | 8.267 | ----- | ----- | ----- | ----- | 45 | BRN03jul20_009.gcd | 2020-07-03 14:27 | 48 | Unknown | 0 | 5.957 | 41787 | 8.292 | ----- | ----- | ----- | ----- | 45 | BRN03jul20_009.gcd | 2020-07-03 14:27 | 48 | Unknown | 0 | 12.107 | 59080 | 8.225 | ----- | ----- | ----- | ----- |  |  | 8500.5874 | 10769.1667
46 | BRN03jul20_010.gcd | 2020-07-03 14:57 | 71 | Unknown | 0 | 6.018 | 19069 | 0.027 | ----- | ----- | ----- | ----- | 46 | BRN03jul20_010.gcd | 2020-07-03 14:57 | 71 | Unknown | 0 | ----- | ----- | ----- | ----- | ----- | ----- | ----- | 46 | BRN03jul20_010.gcd | 2020-07-03 14:57 | 71 | Unknown | 0 | 12.129 | 33512 | 4.735 | ----- | ----- | ----- | ----- |  |  | 60.0691 | 6177.4607
47 | BRN03jul20_011.gcd | 2020-07-03 15:28 | 161 | Unknown | 0 | 5.977 | 19365444 | 29.573 | ----- | ----- | ----- | ----- | 47 | BRN03jul20_011.gcd | 2020-07-03 15:28 | 161 | Unknown | 0 | 5.928 | 139273 | 26.398 | ----- | ----- | ----- | ----- | 47 | BRN03jul20_011.gcd | 2020-07-03 15:28 | 161 | Unknown | 0 | 12.099 | 71584 | 9.936 | ----- | ----- | ----- | ----- |  |  | 27071.1617 | 12984.8532
48 | BRN03jul20_012.gcd | 2020-07-03 15:58 | 181 | Unknown | 0 | 6.023 | 39168 | 0.056 | ----- | ----- | ----- | ----- | 48 | BRN03jul20_012.gcd | 2020-07-03 15:58 | 181 | Unknown | 0 | ----- | ----- | ----- | ----- | ----- | ----- | ----- | 48 | BRN03jul20_012.gcd | 2020-07-03 15:58 | 181 | Unknown | 0 | 12.185 | 2338 | 0.493 | ----- | ----- | ----- | ----- |  |  | 122.2447 | 467.9521
39 | BRN07jul20_003.gcd | 2020-07-07 11:50 | 29 | Unknown | 0 | 6.044 | 3394 | 0.003 | ----- | ----- | ----- | ----- | 39 | BRN07jul20_003.gcd | 2020-07-07 11:50 | 29 | Unknown | 0 | ----- | ----- | ----- | ----- | ----- | ----- | ----- | 39 | BRN07jul20_003.gcd | 2020-07-07 11:50 | 29 | Unknown | 0 | 12.166 | 5061 | 0.863 | ----- | ----- | ----- | ----- |  |  | 5.0546 | 971.5316
40 | BRN07jul20_004.gcd | 2020-07-07 12:21 | 49 | Unknown | 0 | 6.02 | 40618 | 0.059 | ----- | ----- | ----- | ----- | 40 | BRN07jul20_004.gcd | 2020-07-07 12:21 | 49 | Unknown | 0 | ----- | ----- | ----- | ----- | ----- | ----- | ----- | 40 | BRN07jul20_004.gcd | 2020-07-07 12:21 | 49 | Unknown | 0 | 12.147 | 26502 | 3.779 | ----- | ----- | ----- | ----- |  |  | 126.7048 | 4904.2139
41 | BRN07jul20_005.gcd | 2020-07-07 12:52 | 196 | Unknown | 0 | 6.015 | 43036 | 0.062 | ----- | ----- | ----- | ----- | 41 | BRN07jul20_005.gcd | 2020-07-07 12:52 | 196 | Unknown | 0 | ----- | ----- | ----- | ----- | ----- | ----- | ----- | 41 | BRN07jul20_005.gcd | 2020-07-07 12:52 | 196 | Unknown | 0 | 12.128 | 26206 | 3.739 | ----- | ----- | ----- | ----- |  |  | 134.1346 | 4850.3148
42 | BRN07jul20_006.gcd | 2020-07-07 13:22 | 27 | Unknown | 0 | 6.04 | 5469 | 0.006 | ----- | ----- | ----- | ----- | 42 | BRN07jul20_006.gcd | 2020-07-07 13:22 | 27 | Unknown | 0 | ----- | ----- | ----- | ----- | ----- | ----- | ----- | 42 | BRN07jul20_006.gcd | 2020-07-07 13:22 | 27 | Unknown | 0 | 12.173 | 5132 | 0.873 | ----- | ----- | ----- | ----- |  |  | 11.0582 | 984.6496
43 | BRN07jul20_007.gcd | 2020-07-07 13:53 | 136 | Unknown | 0 | 5.998 | 4633163 | 6.936 | ----- | ----- | ----- | ----- | 43 | BRN07jul20_007.gcd | 2020-07-07 13:53 | 136 | Unknown | 0 | 5.951 | 35554 | 7.142 | ----- | ----- | ----- | ----- | 43 | BRN07jul20_007.gcd | 2020-07-07 13:53 | 136 | Unknown | 0 | 12.032 | 113014 | 15.623 | ----- | ----- | ----- | ----- |  |  | 7315.3571 | 20185.9169
44 | BRN07jul20_008.gcd | 2020-07-07 14:23 | 201 | Unknown | 0 | 6.006 | 4727962 | 7.079 | ----- | ----- | ----- | ----- | 44 | BRN07jul20_008.gcd | 2020-07-07 14:23 | 201 | Unknown | 0 | 5.958 | 34977 | 7.035 | ----- | ----- | ----- | ----- | 44 | BRN07jul20_008.gcd | 2020-07-07 14:23 | 201 | Unknown | 0 | 12.056 | 106504 | 14.728 | ----- | ----- | ----- | ----- |  |  | 7205.6511 | 19068.6651
45 | BRN07jul20_009.gcd | 2020-07-07 14:54 | 82 | Unknown | 0 | 6.015 | 88777 | 0.13 | ----- | ----- | ----- | ----- | 45 | BRN07jul20_009.gcd | 2020-07-07 14:54 | 82 | Unknown | 0 | 5.934 | 616 | 0.711 | ----- | ----- | ----- | ----- | 45 | BRN07jul20_009.gcd | 2020-07-07 14:54 | 82 | Unknown | 0 | 12.162 | 5457 | 0.917 | ----- | ----- | ----- | ----- |  |  | 272.886 | 1044.6886
46 | BRN07jul20_010.gcd | 2020-07-07 15:24 | 42 | Unknown | 0 | 6.014 | 2651683 | 3.959 | ----- | ----- | ----- | ----- | 46 | BRN07jul20_010.gcd | 2020-07-07 15:24 | 42 | Unknown | 0 | 5.967 | 20638 | 4.393 | ----- | ----- | ----- | ----- | 46 | BRN07jul20_010.gcd | 2020-07-07 15:24 | 42 | Unknown | 0 | 12.091 | 80456 | 11.152 | ----- | ----- | ----- | ----- |  |  | 4480.0554 | 14545.0516
47 | BRN07jul20_011.gcd | 2020-07-07 15:55 | 50 | Unknown | 0 | 6.01 | 3431844 | 5.129 | ----- | ----- | ----- | ----- | 47 | BRN07jul20_011.gcd | 2020-07-07 15:55 | 50 | Unknown | 0 | 5.962 | 26133 | 5.405 | ----- | ----- | ----- | ----- | 47 | BRN07jul20_011.gcd | 2020-07-07 15:55 | 50 | Unknown | 0 | 12.089 | 83755 | 11.604 | ----- | ----- | ----- | ----- |  |  | 5524.4001 | 15122.6817
48 | BRN07jul20_012.gcd | 2020-07-07 16:26 | 2 | Unknown | 0 | 6.023 | 160660 | 0.237 | ----- | ----- | ----- | ----- | 48 | BRN07jul20_012.gcd | 2020-07-07 16:26 | 2 | Unknown | 0 | 5.959 | 1056 | 0.791 | ----- | ----- | ----- | ----- | 48 | BRN07jul20_012.gcd | 2020-07-07 16:26 | 2 | Unknown | 0 | 12.171 | 4309 | 0.761 | ----- | ----- | ----- | ----- |  |  | 484.0358 | 832.5531
49 | BRN07jul20_013.gcd | 2020-07-07 16:56 | 69 | Unknown | 0 | 6.011 | 4255423 | 6.367 | ----- | ----- | ----- | ----- | 49 | BRN07jul20_013.gcd | 2020-07-07 16:56 | 69 | Unknown | 0 | 5.963 | 32794 | 6.632 | ----- | ----- | ----- | ----- | 49 | BRN07jul20_013.gcd | 2020-07-07 16:56 | 69 | Unknown | 0 | 12.073 | 101702 | 14.068 | ----- | ----- | ----- | ----- |  |  | 6790.6134 | 18241.1321
50 | BRN07jul20_014.gcd | 2020-07-07 17:27 | 149 | Unknown | 0 | 6.021 | 106993 | 0.157 | ----- | ----- | ----- | ----- | 50 | BRN07jul20_014.gcd | 2020-07-07 17:27 | 149 | Unknown | 0 | 5.969 | 853 | 0.754 | ----- | ----- | ----- | ----- | 50 | BRN07jul20_014.gcd | 2020-07-07 17:27 | 149 | Unknown | 0 | 12.169 | 3968 | 0.715 | ----- | ----- | ----- | ----- |  |  | 327.1918 | 769.5089
51 | BRN07jul20_015.gcd | 2020-07-07 17:57 | 179 | Unknown | 0 | 6.011 | 3613973 | 5.403 | ----- | ----- | ----- | ----- | 51 | BRN07jul20_015.gcd | 2020-07-07 17:57 | 179 | Unknown | 0 | 5.963 | 28405 | 5.823 | ----- | ----- | ----- | ----- | 51 | BRN07jul20_015.gcd | 2020-07-07 17:57 | 179 | Unknown | 0 | 12.088 | 84477 | 11.703 | ----- | ----- | ----- | ----- |  |  | 5956.26 | 15248.9163
52 | BRN07jul20_016.gcd | 2020-07-07 18:28 | 69 | Unknown | 0 | 6.022 | 139316 | 0.206 | ----- | ----- | ----- | ----- | 52 | BRN07jul20_016.gcd | 2020-07-07 18:28 | 69 | Unknown | 0 | 5.968 | 953 | 0.772 | ----- | ----- | ----- | ----- | 52 | BRN07jul20_016.gcd | 2020-07-07 18:28 | 69 | Unknown | 0 | 12.157 | 16349 | 2.398 | ----- | ----- | ----- | ----- |  |  | 422.2202 | 3049.1568
53 | BRN07jul20_017.gcd | 2020-07-07 18:59 | 121 | Unknown | 0 | 6.022 | 63123 | 0.092 | ----- | ----- | ----- | ----- | 53 | BRN07jul20_017.gcd | 2020-07-07 18:59 | 121 | Unknown | 0 | ----- | ----- | ----- | ----- | ----- | ----- | ----- | 53 | BRN07jul20_017.gcd | 2020-07-07 18:59 | 121 | Unknown | 0 | 12.175 | 3688 | 0.676 | ----- | ----- | ----- | ----- |  |  | 195.4874 | 717.7314
54 | BRN07jul20_018.gcd | 2020-07-07 19:29 | 44 | Unknown | 0 | 6.009 | 4537962 | 6.792 | ----- | ----- | ----- | ----- | 54 | BRN07jul20_018.gcd | 2020-07-07 19:29 | 44 | Unknown | 0 | 5.96 | 32759 | 6.626 | ----- | ----- | ----- | ----- | 54 | BRN07jul20_018.gcd | 2020-07-07 19:29 | 44 | Unknown | 0 | 12.072 | 101090 | 13.984 | ----- | ----- | ----- | ----- |  |  | 6783.9594 | 18135.4576
55 | BRN07jul20_019.gcd | 2020-07-07 20:00 | 134 | Unknown | 0 | 6.013 | 2823457 | 4.216 | ----- | ----- | ----- | ----- | 55 | BRN07jul20_019.gcd | 2020-07-07 20:00 | 134 | Unknown | 0 | 5.965 | 21046 | 4.468 | ----- | ----- | ----- | ----- | 55 | BRN07jul20_019.gcd | 2020-07-07 20:00 | 134 | Unknown | 0 | 12.093 | 81170 | 11.249 | ----- | ----- | ----- | ----- |  |  | 4557.5904 | 14670.1835
56 | BRN07jul20_020.gcd | 2020-07-07 20:30 | 14 | Unknown | 0 | 6.024 | 70231 | 0.103 | ----- | ----- | ----- | ----- | 56 | BRN07jul20_020.gcd | 2020-07-07 20:30 | 14 | Unknown | 0 | ----- | ----- | ----- | ----- | ----- | ----- | ----- | 56 | BRN07jul20_020.gcd | 2020-07-07 20:30 | 14 | Unknown | 0 | 12.176 | 4401 | 0.773 | ----- | ----- | ----- | ----- |  |  | 217.04 | 849.5596
39 | BRN10jul20_003.gcd | 2020-07-10 11:25 | 111 | Unknown | 0 | 6.001 | 6969229 | 10.466 | ----- | ----- | ----- | ----- | 39 | BRN10jul20_003.gcd | 2020-07-10 11:25 | 111 | Unknown | 0 | 5.953 | 50428 | 9.888 | ----- | ----- | ----- | ----- | 39 | BRN10jul20_003.gcd | 2020-07-10 11:25 | 111 | Unknown | 0 | 12.117 | 53769 | 7.499 | ----- | ----- | ----- | ----- |  |  | 10144.1309 | 9822.1279
40 | BRN10jul20_004.gcd | 2020-07-10 11:55 | 24 | Unknown | 0 | 6.023 | 43873 | 0.063 | ----- | ----- | ----- | ----- | 40 | BRN10jul20_004.gcd | 2020-07-10 11:55 | 24 | Unknown | 0 | 5.958 | 338 | 0.66 | ----- | ----- | ----- | ----- | 40 | BRN10jul20_004.gcd | 2020-07-10 11:55 | 24 | Unknown | 0 | 12.179 | 4150 | 0.739 | ----- | ----- | ----- | ----- |  |  | 136.7042 | 803.1589
41 | BRN10jul20_005.gcd | 2020-07-10 12:26 | 160 | Unknown | 0 | 6.028 | 17913 | 0.025 | ----- | ----- | ----- | ----- | 41 | BRN10jul20_005.gcd | 2020-07-10 12:26 | 160 | Unknown | 0 | ----- | ----- | ----- | ----- | ----- | ----- | ----- | 41 | BRN10jul20_005.gcd | 2020-07-10 12:26 | 160 | Unknown | 0 | 12.14 | 38698 | 5.442 | ----- | ----- | ----- | ----- |  |  | 56.473 | 7115.4389
42 | BRN10jul20_006.gcd | 2020-07-10 12:56 | 169 | Unknown | 0 | 6.023 | 61202 | 0.089 | ----- | ----- | ----- | ----- | 42 | BRN10jul20_006.gcd | 2020-07-10 12:56 | 169 | Unknown | 0 | 5.999 | 743 | 0.734 | ----- | ----- | ----- | ----- | 42 | BRN10jul20_006.gcd | 2020-07-10 12:56 | 169 | Unknown | 0 | 12.168 | 3893 | 0.704 | ----- | ----- | ----- | ----- |  |  | 189.6485 | 755.6409
43 | BRN10jul20_007.gcd | 2020-07-10 13:27 | 10 | Unknown | 0 | 5.992 | 9012827 | 13.571 | ----- | ----- | ----- | ----- | 43 | BRN10jul20_007.gcd | 2020-07-10 13:27 | 10 | Unknown | 0 | 5.944 | 67645 | 13.073 | ----- | ----- | ----- | ----- | 43 | BRN10jul20_007.gcd | 2020-07-10 13:27 | 10 | Unknown | 0 | 12.094 | 57000 | 7.941 | ----- | ----- | ----- | ----- |  |  | 13420.3172 | 10398.6903
44 | BRN10jul20_008.gcd | 2020-07-10 13:58 | 51 | Unknown | 0 | 6.023 | 51824 | 0.075 | ----- | ----- | ----- | ----- | 44 | BRN10jul20_008.gcd | 2020-07-10 13:58 | 51 | Unknown | 0 | 6.025 | 948 | 0.772 | ----- | ----- | ----- | ----- | 44 | BRN10jul20_008.gcd | 2020-07-10 13:58 | 51 | Unknown | 0 | 12.164 | 5408 | 0.91 | ----- | ----- | ----- | ----- |  |  | 161.0573 | 1035.6374
45 | BRN10jul20_009.gcd | 2020-07-10 14:28 | 216 | Unknown | 0 | 5.952 | 29813177 | 46.204 | ----- | ----- | ----- | ----- | 45 | BRN10jul20_009.gcd | 2020-07-10 14:28 | 216 | Unknown | 0 | 5.902 | 217928 | 41.169 | ----- | ----- | ----- | ----- | 45 | BRN10jul20_009.gcd | 2020-07-10 14:28 | 216 | Unknown | 0 | 12.074 | 96019 | 13.287 | ----- | ----- | ----- | ----- |  |  | 42100.0404 | 17258.0353
46 | BRN10jul20_010.gcd | 2020-07-10 14:59 | 90 | Unknown | 0 | 6.02 | 20278 | 0.028 | ----- | ----- | ----- | ----- | 46 | BRN10jul20_010.gcd | 2020-07-10 14:59 | 90 | Unknown | 0 | ----- | ----- | ----- | ----- | ----- | ----- | ----- | 46 | BRN10jul20_010.gcd | 2020-07-10 14:59 | 90 | Unknown | 0 | 12.128 | 39785 | 5.59 | ----- | ----- | ----- | ----- |  |  | 63.8278 | 7311.6137
47 | BRN10jul20_011.gcd | 2020-07-10 15:30 | 101 | Unknown | 0 | 6.022 | 54813 | 0.08 | ----- | ----- | ----- | ----- | 47 | BRN10jul20_011.gcd | 2020-07-10 15:30 | 101 | Unknown | 0 | ----- | ----- | ----- | ----- | ----- | ----- | ----- | 47 | BRN10jul20_011.gcd | 2020-07-10 15:30 | 101 | Unknown | 0 | 12.153 | 7017 | 1.129 | ----- | ----- | ----- | ----- |  |  | 170.1856 | 1332.6911
48 | BRN10jul20_012.gcd | 2020-07-10 16:00 | 127 | Unknown | 0 | 5.95 | 30545128 | 47.388 | ----- | ----- | ----- | ----- | 48 | BRN10jul20_012.gcd | 2020-07-10 16:00 | 127 | Unknown | 0 | 5.901 | 228284 | 43.125 | ----- | ----- | ----- | ----- | 48 | BRN10jul20_012.gcd | 2020-07-10 16:00 | 127 | Unknown | 0 | 12.077 | 98403 | 13.614 | ----- | ----- | ----- | ----- |  |  | 44081.8247 | 17670.9348
39 | BRN20jul20_003.gcd | 2020-07-20 11:18 | 39 | Unknown | 0 | 5.972 | 18736716 | 28.588 | ----- | ----- | ----- | ----- | 39 | BRN20jul20_003.gcd | 2020-07-20 11:18 | 39 | Unknown | 0 | 5.923 | 138505 | 26.254 | ----- | ----- | ----- | ----- | 39 | BRN20jul20_003.gcd | 2020-07-20 11:18 | 39 | Unknown | 0 | 12.073 | 86250 | 11.946 | ----- | ----- | ----- | ----- |  |  | 26924.6177 | 15558.63
40 | BRN20jul20_004.gcd | 2020-07-20 11:48 | 192 | Unknown | 0 | 6.017 | 37309 | 0.054 | ----- | ----- | ----- | ----- | 40 | BRN20jul20_004.gcd | 2020-07-20 11:48 | 192 | Unknown | 0 | ----- | ----- | ----- | ----- | ----- | ----- | ----- | 40 | BRN20jul20_004.gcd | 2020-07-20 11:48 | 192 | Unknown | 0 | 12.169 | 7562 | 1.203 | ----- | ----- | ----- | ----- |  |  | 116.5217 | 1433.2354
41 | BRN20jul20_005.gcd | 2020-07-20 12:19 | 129 | Unknown | 0 | 6.011 | 30790 | 0.044 | ----- | ----- | ----- | ----- | 41 | BRN20jul20_005.gcd | 2020-07-20 12:19 | 129 | Unknown | 0 | ----- | ----- | ----- | ----- | ----- | ----- | ----- | 41 | BRN20jul20_005.gcd | 2020-07-20 12:19 | 129 | Unknown | 0 | 12.147 | 7870 | 1.245 | ----- | ----- | ----- | ----- |  |  | 96.4078 | 1490.0402
42 | BRN20jul20_006.gcd | 2020-07-20 12:49 | 17 | Unknown | 0 | 6.019 | 32628 | 0.047 | ----- | ----- | ----- | ----- | 42 | BRN20jul20_006.gcd | 2020-07-20 12:49 | 17 | Unknown | 0 | ----- | ----- | ----- | ----- | ----- | ----- | ----- | 42 | BRN20jul20_006.gcd | 2020-07-20 12:49 | 17 | Unknown | 0 | 12.169 | 6789 | 1.098 | ----- | ----- | ----- | ----- |  |  | 102.0858 | 1290.6175
43 | BRN20jul20_007.gcd | 2020-07-20 13:20 | 2 | Unknown | 0 | 6.032 | 4206 | 0.004 | ----- | ----- | ----- | ----- | 43 | BRN20jul20_007.gcd | 2020-07-20 13:20 | 2 | Unknown | 0 | ----- | ----- | ----- | ----- | ----- | ----- | ----- | 43 | BRN20jul20_007.gcd | 2020-07-20 13:20 | 2 | Unknown | 0 | 12.118 | 46757 | 6.541 | ----- | ----- | ----- | ----- |  |  | 7.3822 | 8566.349
44 | BRN20jul20_008.gcd | 2020-07-20 13:51 | 149 | Unknown | 0 | 5.957 | 25557592 | 39.368 | ----- | ----- | ----- | ----- | 44 | BRN20jul20_008.gcd | 2020-07-20 13:51 | 149 | Unknown | 0 | 5.908 | 184224 | 34.821 | ----- | ----- | ----- | ----- | 44 | BRN20jul20_008.gcd | 2020-07-20 13:51 | 149 | Unknown | 0 | 12.081 | 80827 | 11.202 | ----- | ----- | ----- | ----- |  |  | 35655.1255 | 14610.0791
45 | BRN20jul20_009.gcd | 2020-07-20 14:21 | 80 | Unknown | 0 | 6.002 | 6471140 | 9.711 | ----- | ----- | ----- | ----- | 45 | BRN20jul20_009.gcd | 2020-07-20 14:21 | 80 | Unknown | 0 | 5.954 | 47493 | 9.345 | ----- | ----- | ----- | ----- | 45 | BRN20jul20_009.gcd | 2020-07-20 14:21 | 80 | Unknown | 0 | 12.105 | 64665 | 8.989 | ----- | ----- | ----- | ----- |  |  | 9585.8303 | 11761.2443
46 | BRN20jul20_010.gcd | 2020-07-20 14:52 | 46 | Unknown | 0 | 6.029 | 7693 | 0.01 | ----- | ----- | ----- | ----- | 46 | BRN20jul20_010.gcd | 2020-07-20 14:52 | 46 | Unknown | 0 | ----- | ----- | ----- | ----- | ----- | ----- | ----- | 46 | BRN20jul20_010.gcd | 2020-07-20 14:52 | 46 | Unknown | 0 | 12.117 | 51475 | 7.186 | ----- | ----- | ----- | ----- |  |  | 17.6962 | 9411.9749
47 | BRN20jul20_011.gcd | 2020-07-20 15:22 | 136 | Unknown | 0 | 6.001 | 6658690 | 9.995 | ----- | ----- | ----- | ----- | 47 | BRN20jul20_011.gcd | 2020-07-20 15:22 | 136 | Unknown | 0 | 5.951 | 48224 | 9.481 | ----- | ----- | ----- | ----- | 47 | BRN20jul20_011.gcd | 2020-07-20 15:22 | 136 | Unknown | 0 | 12.104 | 58221 | 8.108 | ----- | ----- | ----- | ----- |  |  | 9724.877 | 10616.2329
48 | BRN20jul20_012.gcd | 2020-07-20 15:53 | 48 | Unknown | 0 | 6.022 | 34787 | 0.05 | ----- | ----- | ----- | ----- | 48 | BRN20jul20_012.gcd | 2020-07-20 15:53 | 48 | Unknown | 0 | ----- | ----- | ----- | ----- | ----- | ----- | ----- | 48 | BRN20jul20_012.gcd | 2020-07-20 15:53 | 48 | Unknown | 0 | 12.169 | 8703 | 1.358 | ----- | ----- | ----- | ----- |  |  | 108.7485 | 1643.6119
39 | BRN21jul20_003.gcd | 2020-07-21 11:07 | 15 | Unknown | 0 | 6.013 | 2015033 | 3.005 | ----- | ----- | ----- | ----- | 39 | BRN21jul20_003.gcd | 2020-07-21 11:07 | 15 | Unknown | 0 | 5.966 | 18022 | 3.911 | ----- | ----- | ----- | ----- | 39 | BRN21jul20_003.gcd | 2020-07-21 11:07 | 15 | Unknown | 0 | 12.088 | 82155 | 11.384 | ----- | ----- | ----- | ----- |  |  | 3982.9447 | 14842.7044
40 | BRN21jul20_004.gcd | 2020-07-21 11:38 | 138 | Unknown | 0 | 6.035 | 3795 | 0.004 | ----- | ----- | ----- | ----- | 40 | BRN21jul20_004.gcd | 2020-07-21 11:38 | 138 | Unknown | 0 | ----- | ----- | ----- | ----- | ----- | ----- | ----- | 40 | BRN21jul20_004.gcd | 2020-07-21 11:38 | 138 | Unknown | 0 | 12.164 | 5670 | 0.946 | ----- | ----- | ----- | ----- |  |  | 6.2005 | 1084.03
41 | BRN21jul20_005.gcd | 2020-07-21 12:08 | 151 | Unknown | 0 | 6.003 | 2088703 | 3.115 | ----- | ----- | ----- | ----- | 41 | BRN21jul20_005.gcd | 2020-07-21 12:08 | 151 | Unknown | 0 | 5.955 | 16073 | 3.552 | ----- | ----- | ----- | ----- | 41 | BRN21jul20_005.gcd | 2020-07-21 12:08 | 151 | Unknown | 0 | 12.074 | 81054 | 11.233 | ----- | ----- | ----- | ----- |  |  | 3612.6114 | 14649.8583
42 | BRN21jul20_006.gcd | 2020-07-21 12:39 | 41 | Unknown | 0 | 6.018 | 39471 | 0.057 | ----- | ----- | ----- | ----- | 42 | BRN21jul20_006.gcd | 2020-07-21 12:39 | 41 | Unknown | 0 | ----- | ----- | ----- | ----- | ----- | ----- | ----- | 42 | BRN21jul20_006.gcd | 2020-07-21 12:39 | 41 | Unknown | 0 | 12.184 | 1518 | 0.382 | ----- | ----- | ----- | ----- |  |  | 123.177 | 316.1226
43 | BRN21jul20_007.gcd | 2020-07-21 13:10 | 96 | Unknown | 0 | 6.011 | 40291 | 0.058 | ----- | ----- | ----- | ----- | 43 | BRN21jul20_007.gcd | 2020-07-21 13:10 | 96 | Unknown | 0 | ----- | ----- | ----- | ----- | ----- | ----- | ----- | 43 | BRN21jul20_007.gcd | 2020-07-21 13:10 | 96 | Unknown | 0 | 12.169 | 1304 | 0.353 | ----- | ----- | ----- | ----- |  |  | 125.6992 | 276.4849
44 | BRN21jul20_008.gcd | 2020-07-21 13:40 | 132 | Unknown | 0 | 6.013 | 25867 | 0.037 | ----- | ----- | ----- | ----- | 44 | BRN21jul20_008.gcd | 2020-07-21 13:40 | 132 | Unknown | 0 | 5.954 | 619 | 0.711 | ----- | ----- | ----- | ----- | 44 | BRN21jul20_008.gcd | 2020-07-21 13:40 | 132 | Unknown | 0 | 12.116 | 43940 | 6.157 | ----- | ----- | ----- | ----- |  |  | 81.1723 | 8060.1145
45 | BRN21jul20_009.gcd | 2020-07-21 14:11 | 188 | Unknown | 0 | 6.006 | 4478805 | 6.703 | ----- | ----- | ----- | ----- | 45 | BRN21jul20_009.gcd | 2020-07-21 14:11 | 188 | Unknown | 0 | 5.957 | 35631 | 7.156 | ----- | ----- | ----- | ----- | 45 | BRN21jul20_009.gcd | 2020-07-21 14:11 | 188 | Unknown | 0 | 12.031 | 143778 | 19.865 | ----- | ----- | ----- | ----- |  |  | 7329.9974 | 25393.6826
46 | BRN21jul20_010.gcd | 2020-07-21 14:41 | 206 | Unknown | 0 | 6.01 | 2299113 | 3.43 | ----- | ----- | ----- | ----- | 46 | BRN21jul20_010.gcd | 2020-07-21 14:41 | 206 | Unknown | 0 | 5.963 | 20292 | 4.329 | ----- | ----- | ----- | ----- | 46 | BRN21jul20_010.gcd | 2020-07-21 14:41 | 206 | Unknown | 0 | 12.076 | 84866 | 11.756 | ----- | ----- | ----- | ----- |  |  | 4414.3034 | 15316.9019
47 | BRN21jul20_011.gcd | 2020-07-21 15:12 | 98 | Unknown | 0 | 6.018 | 140163 | 0.207 | ----- | ----- | ----- | ----- | 47 | BRN21jul20_011.gcd | 2020-07-21 15:12 | 98 | Unknown | 0 | 5.933 | 742 | 0.734 | ----- | ----- | ----- | ----- | 47 | BRN21jul20_011.gcd | 2020-07-21 15:12 | 98 | Unknown | 0 | 12.15 | 17981 | 2.62 | ----- | ----- | ----- | ----- |  |  | 424.6874 | 3348.2128
48 | BRN21jul20_012.gcd | 2020-07-21 15:43 | 168 | Unknown | 0 | 6.005 | 4570771 | 6.842 | ----- | ----- | ----- | ----- | 48 | BRN21jul20_012.gcd | 2020-07-21 15:43 | 168 | Unknown | 0 | 5.956 | 33346 | 6.734 | ----- | ----- | ----- | ----- | 48 | BRN21jul20_012.gcd | 2020-07-21 15:43 | 168 | Unknown | 0 | 12.027 | 142561 | 19.697 | ----- | ----- | ----- | ----- |  |  | 6895.5582 | 25189.9246
49 | BRN21jul20_013.gcd | 2020-07-21 16:13 | 87 | Unknown | 0 | 6.007 | 3695746 | 5.525 | ----- | ----- | ----- | ----- | 49 | BRN21jul20_013.gcd | 2020-07-21 16:13 | 87 | Unknown | 0 | 5.959 | 27289 | 5.618 | ----- | ----- | ----- | ----- | 49 | BRN21jul20_013.gcd | 2020-07-21 16:13 | 87 | Unknown | 0 | 12.054 | 112280 | 15.522 | ----- | ----- | ----- | ----- |  |  | 5744.1274 | 20060.2133
50 | BRN21jul20_014.gcd | 2020-07-21 16:44 | 131 | Unknown | 0 | 6.01 | 3690130 | 5.517 | ----- | ----- | ----- | ----- | 50 | BRN21jul20_014.gcd | 2020-07-21 16:44 | 131 | Unknown | 0 | 5.962 | 28504 | 5.842 | ----- | ----- | ----- | ----- | 50 | BRN21jul20_014.gcd | 2020-07-21 16:44 | 131 | Unknown | 0 | 12.055 | 113084 | 15.633 | ----- | ----- | ----- | ----- |  |  | 5975.0786 | 20197.9014
51 | BRN21jul20_015.gcd | 2020-07-21 17:14 | 214 | Unknown | 0 | 6.022 | 125414 | 0.185 | ----- | ----- | ----- | ----- | 51 | BRN21jul20_015.gcd | 2020-07-21 17:14 | 214 | Unknown | 0 | 5.976 | 993 | 0.78 | ----- | ----- | ----- | ----- | 51 | BRN21jul20_015.gcd | 2020-07-21 17:14 | 214 | Unknown | 0 | 12.151 | 17020 | 2.489 | ----- | ----- | ----- | ----- |  |  | 381.5578 | 3172.1548
52 | BRN21jul20_016.gcd | 2020-07-21 17:45 | 166 | Unknown | 0 | 6.016 | 1159107 | 1.726 | ----- | ----- | ----- | ----- | 52 | BRN21jul20_016.gcd | 2020-07-21 17:45 | 166 | Unknown | 0 | 5.972 | 9431 | 2.331 | ----- | ----- | ----- | ----- | 52 | BRN21jul20_016.gcd | 2020-07-21 17:45 | 166 | Unknown | 0 | 12.107 | 65839 | 9.15 | ----- | ----- | ----- | ----- |  |  | 2350.7391 | 11969.2868
53 | BRN21jul20_017.gcd | 2020-07-21 18:16 | 212 | Unknown | 0 | 6.021 | 32835 | 0.047 | ----- | ----- | ----- | ----- | 53 | BRN21jul20_017.gcd | 2020-07-21 18:16 | 212 | Unknown | 0 | ----- | ----- | ----- | ----- | ----- | ----- | ----- | 53 | BRN21jul20_017.gcd | 2020-07-21 18:16 | 212 | Unknown | 0 | 12.143 | 954 | 0.305 | ----- | ----- | ----- | ----- |  |  | 102.725 | 211.6445
54 | BRN21jul20_018.gcd | 2020-07-21 18:46 | 92 | Unknown | 0 | 6.05 | 2810 | 0.002 | ----- | ----- | ----- | ----- | 54 | BRN21jul20_018.gcd | 2020-07-21 18:46 | 92 | Unknown | 0 | ----- | ----- | ----- | ----- | ----- | ----- | ----- | 54 | BRN21jul20_018.gcd | 2020-07-21 18:46 | 92 | Unknown | 0 | 12.173 | 8798 | 1.371 | ----- | ----- | ----- | ----- |  |  | 3.3978 | 1661.1205
55 | BRN21jul20_019.gcd | 2020-07-21 19:17 | leaky vial 030 | Unknown | 0 | 6.021 | 41775 | 0.06 | ----- | ----- | ----- | ----- | 55 | BRN21jul20_019.gcd | 2020-07-21 19:17 | leaky vial 030 | Unknown | 0 | ----- | ----- | ----- | ----- | ----- | ----- | ----- | 55 | BRN21jul20_019.gcd | 2020-07-21 19:17 | leaky vial 030 | Unknown | 0 | 12.117 | 389 | 0.228 | ----- | ----- | ----- | ----- |  |  | 130.2611 | 106.9411
56 | BRN21jul20_020.gcd | 2020-07-21 19:48 | leaky vial 194 | Unknown | 0 | 6.025 | 23256 | 0.033 | ----- | ----- | ----- | ----- | 56 | BRN21jul20_020.gcd | 2020-07-21 19:48 | leaky vial 194 | Unknown | 0 | ----- | ----- | ----- | ----- | ----- | ----- | ----- | 56 | BRN21jul20_020.gcd | 2020-07-21 19:48 | leaky vial 194 | Unknown | 0 | 12.132 | 42362 | 5.942 | ----- | ----- | ----- | ----- |  |  | 73.0759 | 7776.1016
39 | BRN24jul20_003.gcd | 2020-07-24 11:04 | 50 | Unknown | 0 | 6.013 | 106666 | 0.157 | ----- | ----- | ----- | ----- | 39 | BRN24jul20_003.gcd | 2020-07-24 11:04 | 50 | Unknown | 0 | 5.95 | 747 | 0.735 | ----- | ----- | ----- | ----- | 39 | BRN24jul20_003.gcd | 2020-07-24 11:04 | 50 | Unknown | 0 | 12.104 | 54295 | 7.571 | ----- | ----- | ----- | ----- |  |  | 326.2217 | 9916.0804
40 | BRN24jul20_004.gcd | 2020-07-24 11:34 | 95 | Unknown | 0 | 5.964 | 22587142 | 34.647 | ----- | ----- | ----- | ----- | 40 | BRN24jul20_004.gcd | 2020-07-24 11:34 | 95 | Unknown | 0 | 5.915 | 162839 | 30.808 | ----- | ----- | ----- | ----- | 40 | BRN24jul20_004.gcd | 2020-07-24 11:34 | 95 | Unknown | 0 | 12.079 | 82342 | 11.41 | ----- | ----- | ----- | ----- |  |  | 31569.7329 | 14875.4433
41 | BRN24jul20_005.gcd | 2020-07-24 12:05 | 116 | Unknown | 0 | 5.964 | 22226868 | 34.077 | ----- | ----- | ----- | ----- | 41 | BRN24jul20_005.gcd | 2020-07-24 12:05 | 116 | Unknown | 0 | 5.916 | 159048 | 30.097 | ----- | ----- | ----- | ----- | 41 | BRN24jul20_005.gcd | 2020-07-24 12:05 | 116 | Unknown | 0 | 12.049 | 85906 | 11.899 | ----- | ----- | ----- | ----- |  |  | 30845.8134 | 15498.5698
42 | BRN24jul20_006.gcd | 2020-07-24 12:35 | 71 | Unknown | 0 | 6.016 | 67377 | 0.098 | ----- | ----- | ----- | ----- | 42 | BRN24jul20_006.gcd | 2020-07-24 12:35 | 71 | Unknown | 0 | ----- | ----- | ----- | ----- | ----- | ----- | ----- | 42 | BRN24jul20_006.gcd | 2020-07-24 12:35 | 71 | Unknown | 0 | 12.109 | 50939 | 7.113 | ----- | ----- | ----- | ----- |  |  | 208.3961 | 9316.0462
43 | BRN24jul20_007.gcd | 2020-07-24 13:06 | 81 | Unknown | 0 | 5.958 | 25805921 | 39.765 | ----- | ----- | ----- | ----- | 43 | BRN24jul20_007.gcd | 2020-07-24 13:06 | 81 | Unknown | 0 | 5.91 | 186285 | 35.209 | ----- | ----- | ----- | ----- | 43 | BRN24jul20_007.gcd | 2020-07-24 13:06 | 81 | Unknown | 0 | 12.085 | 78538 | 10.889 | ----- | ----- | ----- | ----- |  |  | 36049.0179 | 14208.5962
44 | BRN24jul20_008.gcd | 2020-07-24 13:36 | 215 | Unknown | 0 | 6.019 | 38105 | 0.055 | ----- | ----- | ----- | ----- | 44 | BRN24jul20_008.gcd | 2020-07-24 13:36 | 215 | Unknown | 0 | 6.043 | 638 | 0.715 | ----- | ----- | ----- | ----- | 44 | BRN24jul20_008.gcd | 2020-07-24 13:36 | 215 | Unknown | 0 | 12.155 | 9046 | 1.404 | ----- | ----- | ----- | ----- |  |  | 118.9729 | 1706.8219
45 | BRN24jul20_009.gcd | 2020-07-24 14:07 | 44 | Unknown | 0 | 6.021 | 30609 | 0.044 | ----- | ----- | ----- | ----- | 45 | BRN24jul20_009.gcd | 2020-07-24 14:07 | 44 | Unknown | 0 | ----- | ----- | ----- | ----- | ----- | ----- | ----- | 45 | BRN24jul20_009.gcd | 2020-07-24 14:07 | 44 | Unknown | 0 | 12.16 | 5543 | 0.928 | ----- | ----- | ----- | ----- |  |  | 95.8484 | 1060.5736
46 | BRN24jul20_010.gcd | 2020-07-24 14:38 | 74 | Unknown | 0 | 5.967 | 21862397 | 33.502 | ----- | ----- | ----- | ----- | 46 | BRN24jul20_010.gcd | 2020-07-24 14:38 | 74 | Unknown | 0 | 5.918 | 155990 | 29.525 | ----- | ----- | ----- | ----- | 46 | BRN24jul20_010.gcd | 2020-07-24 14:38 | 74 | Unknown | 0 | 12.076 | 86542 | 11.986 | ----- | ----- | ----- | ----- |  |  | 30261.9345 | 15609.5998
47 | BRN24jul20_011.gcd | 2020-07-24 15:08 | 130 | Unknown | 0 | 6.02 | 43284 | 0.063 | ----- | ----- | ----- | ----- | 47 | BRN24jul20_011.gcd | 2020-07-24 15:08 | 130 | Unknown | 0 | ----- | ----- | ----- | ----- | ----- | ----- | ----- | 47 | BRN24jul20_011.gcd | 2020-07-24 15:08 | 130 | Unknown | 0 | 12.161 | 8128 | 1.28 | ----- | ----- | ----- | ----- |  |  | 134.8961 | 1537.6143
48 | BRN24jul20_012.gcd | 2020-07-24 15:39 | 14 | Unknown | 0 | 6.021 | 32772 | 0.047 | ----- | ----- | ----- | ----- | 48 | BRN24jul20_012.gcd | 2020-07-24 15:39 | 14 | Unknown | 0 | 5.971 | 939 | 0.77 | ----- | ----- | ----- | ----- | 48 | BRN24jul20_012.gcd | 2020-07-24 15:39 | 14 | Unknown | 0 | 12.168 | 4835 | 0.832 | ----- | ----- | ----- | ----- |  |  | 102.5304 | 929.7716
39 | BRN28jul20_003.gcd | 2020-07-28 12:38 | 135 | Unknown | 0 | 6.009 | 1083185 | 1.613 | ----- | ----- | ----- | ----- | 39 | BRN28jul20_003.gcd | 2020-07-28 12:38 | 135 | Unknown | 0 | 5.955 | 9135 | 2.276 | ----- | ----- | ----- | ----- | 39 | BRN28jul20_003.gcd | 2020-07-28 12:38 | 135 | Unknown | 0 | 12.011 | 138410 | 19.124 | ----- | ----- | ----- | ----- |  |  | 2294.5106 | 24493.5385
40 | BRN28jul20_004.gcd | 2020-07-28 13:09 | 204 | Unknown | 0 | 6.012 | 442142 | 0.657 | ----- | ----- | ----- | ----- | 40 | BRN28jul20_004.gcd | 2020-07-28 13:09 | 204 | Unknown | 0 | 5.967 | 3364 | 1.215 | ----- | ----- | ----- | ----- | 40 | BRN28jul20_004.gcd | 2020-07-28 13:09 | 204 | Unknown | 0 | 12.018 | 148937 | 20.578 | ----- | ----- | ----- | ----- |  |  | 1229.6797 | 26255.3712
41 | BRN28jul20_005.gcd | 2020-07-28 13:39 | 209 | Unknown | 0 | 6.013 | 320841 | 0.476 | ----- | ----- | ----- | ----- | 41 | BRN28jul20_005.gcd | 2020-07-28 13:39 | 209 | Unknown | 0 | 5.967 | 2518 | 1.06 | ----- | ----- | ----- | ----- | 41 | BRN28jul20_005.gcd | 2020-07-28 13:39 | 209 | Unknown | 0 | 12.022 | 133005 | 18.378 | ----- | ----- | ----- | ----- |  |  | 924.213 | 23583.535
42 | BRN28jul20_006.gcd | 2020-07-28 14:10 | 145 | Unknown | 0 | 6.019 | 41646 | 0.06 | ----- | ----- | ----- | ----- | 42 | BRN28jul20_006.gcd | 2020-07-28 14:10 | 145 | Unknown | 0 | ----- | ----- | ----- | ----- | ----- | ----- | ----- | 42 | BRN28jul20_006.gcd | 2020-07-28 14:10 | 145 | Unknown | 0 | 12.147 | 21434 | 3.089 | ----- | ----- | ----- | ----- |  |  | 129.8647 | 3979.856
43 | BRN28jul20_007.gcd | 2020-07-28 14:41 | 113 | Unknown | 0 | 6.017 | 190705 | 0.282 | ----- | ----- | ----- | ----- | 43 | BRN28jul20_007.gcd | 2020-07-28 14:41 | 113 | Unknown | 0 | 5.959 | 1285 | 0.833 | ----- | ----- | ----- | ----- | 43 | BRN28jul20_007.gcd | 2020-07-28 14:41 | 113 | Unknown | 0 | 12.029 | 144288 | 19.935 | ----- | ----- | ----- | ----- |  |  | 569.7907 | 25479.0149
44 | BRN28jul20_008.gcd | 2020-07-28 15:11 | 155 | Unknown | 0 | 6.02 | 37141 | 0.053 | ----- | ----- | ----- | ----- | 44 | BRN28jul20_008.gcd | 2020-07-28 15:11 | 155 | Unknown | 0 | ----- | ----- | ----- | ----- | ----- | ----- | ----- | 44 | BRN28jul20_008.gcd | 2020-07-28 15:11 | 155 | Unknown | 0 | ----- | ----- | ----- | ----- | ----- | ----- | ----- |  |  | 116.0042 | BD
45 | BRN28jul20_009.gcd | 2020-07-28 15:42 | 143 | Unknown | 0 | 6.008 | 322565 | 0.478 | ----- | ----- | ----- | ----- | 45 | BRN28jul20_009.gcd | 2020-07-28 15:42 | 143 | Unknown | 0 | 5.961 | 2729 | 1.099 | ----- | ----- | ----- | ----- | 45 | BRN28jul20_009.gcd | 2020-07-28 15:42 | 143 | Unknown | 0 | 12.022 | 138562 | 19.145 | ----- | ----- | ----- | ----- |  |  | 928.7227 | 24519.0767
46 | BRN28jul20_010.gcd | 2020-07-28 16:12 | 170 | Unknown | 0 | 6.015 | 732268 | 1.089 | ----- | ----- | ----- | ----- | 46 | BRN28jul20_010.gcd | 2020-07-28 16:12 | 170 | Unknown | 0 | 5.969 | 7080 | 1.898 | ----- | ----- | ----- | ----- | 46 | BRN28jul20_010.gcd | 2020-07-28 16:12 | 170 | Unknown | 0 | 12.032 | 140717 | 19.442 | ----- | ----- | ----- | ----- |  |  | 1904.1567 | 24880.8358
47 | BRN28jul20_011.gcd | 2020-07-28 16:43 | 210 | Unknown | 0 | 6.02 | 36065 | 0.052 | ----- | ----- | ----- | ----- | 47 | BRN28jul20_011.gcd | 2020-07-28 16:43 | 210 | Unknown | 0 | ----- | ----- | ----- | ----- | ----- | ----- | ----- | 47 | BRN28jul20_011.gcd | 2020-07-28 16:43 | 210 | Unknown | 0 | ----- | ----- | ----- | ----- | ----- | ----- | ----- |  |  | 112.6887 | BD
48 | BRN28jul20_012.gcd | 2020-07-28 17:14 | 21 | Unknown | 0 | 6.007 | 3513102 | 5.251 | ----- | ----- | ----- | ----- | 48 | BRN28jul20_012.gcd | 2020-07-28 17:14 | 21 | Unknown | 0 | 5.96 | 27459 | 5.649 | ----- | ----- | ----- | ----- | 48 | BRN28jul20_012.gcd | 2020-07-28 17:14 | 21 | Unknown | 0 | 12.06 | 107317 | 14.84 | ----- | ----- | ----- | ----- |  |  | 5776.441 | 19208.4836
49 | BRN28jul20_013.gcd | 2020-07-28 17:44 | 45 | Unknown | 0 | 6.023 | 35346 | 0.051 | ----- | ----- | ----- | ----- | 49 | BRN28jul20_013.gcd | 2020-07-28 17:44 | 45 | Unknown | 0 | ----- | ----- | ----- | ----- | ----- | ----- | ----- | 49 | BRN28jul20_013.gcd | 2020-07-28 17:44 | 45 | Unknown | 0 | ----- | ----- | ----- | ----- | ----- | ----- | ----- |  |  | 110.4723 | BD
37 | BRN28jul20_017.gcd | 2020-07-29 09:48 | 122 rerack | Unknown | 0 | 6.025 | 39555 | 0.057 | ----- | ----- | ----- | ----- | 37 | BRN28jul20_017.gcd | 2020-07-29 09:48 | 122 rerack | Unknown | 0 | ----- | ----- | ----- | ----- | ----- | ----- | ----- | 37 | BRN28jul20_017.gcd | 2020-07-29 09:48 | 122 rerack | Unknown | 0 | 12.175 | 22035 | 3.171 | ----- | ----- | ----- | ----- |  |  | 123.4354 | 4089.6416
38 | BRN28jul20_018.gcd | 2020-07-29 10:18 | 157 rerack | Unknown | 0 | 6.007 | 2693373 | 4.021 | ----- | ----- | ----- | ----- | 38 | BRN28jul20_018.gcd | 2020-07-29 10:18 | 157 rerack | Unknown | 0 | 5.96 | 20395 | 4.348 | ----- | ----- | ----- | ----- | 38 | BRN28jul20_018.gcd | 2020-07-29 10:18 | 157 rerack | Unknown | 0 | 12.053 | 106745 | 14.761 | ----- | ----- | ----- | ----- |  |  | 4433.8769 | 19110.1205
39 | BRN28jul20_019.gcd | 2020-07-29 10:49 | 045 2nd run | Unknown | 0 | 6.013 | 33688 | 0.048 | ----- | ----- | ----- | ----- | 39 | BRN28jul20_019.gcd | 2020-07-29 10:49 | 045 2nd run | Unknown | 0 | ----- | ----- | ----- | ----- | ----- | ----- | ----- | 39 | BRN28jul20_019.gcd | 2020-07-29 10:49 | 045 2nd run | Unknown | 0 | ----- | ----- | ----- | ----- | ----- | ----- | ----- |  |  | 105.3579 | BD
40 | BRN28jul20_020.gcd | 2020-07-29 11:19 | air + 100 rerun | Unknown | 0 | 6.015 | 680608 | 1.012 | ----- | ----- | ----- | ----- | 40 | BRN28jul20_020.gcd | 2020-07-29 11:19 | air + 100 rerun | Unknown | 0 | 5.965 | 5307 | 1.572 | ----- | ----- | ----- | ----- | 40 | BRN28jul20_020.gcd | 2020-07-29 11:19 | air + 100 rerun | Unknown | 0 | 12.171 | 7797 | 1.235 | ----- | ----- | ----- | ----- |  |  | 1760.1738 | 1476.5778
41 | BRN28jul20_021.gcd | 2020-07-29 11:50 | 173 rerack | Unknown | 0 | 6.019 | 38677 | 0.056 | ----- | ----- | ----- | ----- | 41 | BRN28jul20_021.gcd | 2020-07-29 11:50 | 173 rerack | Unknown | 0 | ----- | ----- | ----- | ----- | ----- | ----- | ----- | 41 | BRN28jul20_021.gcd | 2020-07-29 11:50 | 173 rerack | Unknown | 0 | ----- | ----- | ----- | ----- | ----- | ----- | ----- |  |  | 120.7337 | BD
39 | BRN31jul20_003.gcd | 2020-07-31 11:01 | 12 | Unknown | 0 | 5.933 | 38024730 | 59.645 | ----- | ----- | ----- | ----- | 39 | BRN31jul20_003.gcd | 2020-07-31 11:01 | 12 | Unknown | 0 | 5.885 | 282103 | 53.333 | ----- | ----- | ----- | ----- | 39 | BRN31jul20_003.gcd | 2020-07-31 11:01 | 12 | Unknown | 0 | 12.072 | 96617 | 13.369 | ----- | ----- | ----- | ----- |  |  | 54392.2869 | 17361.6736
40 | BRN31jul20_004.gcd | 2020-07-31 11:32 | 158 | Unknown | 0 | 6.023 | 26884 | 0.038 | ----- | ----- | ----- | ----- | 40 | BRN31jul20_004.gcd | 2020-07-31 11:32 | 158 | Unknown | 0 | ----- | ----- | ----- | ----- | ----- | ----- | ----- | 40 | BRN31jul20_004.gcd | 2020-07-31 11:32 | 158 | Unknown | 0 | 12.169 | 3387 | 0.636 | ----- | ----- | ----- | ----- |  |  | 84.3229 | 662.0597
41 | BRN31jul20_005.gcd | 2020-07-31 12:02 | 183 | Unknown | 0 | 6.02 | 30244 | 0.043 | ----- | ----- | ----- | ----- | 41 | BRN31jul20_005.gcd | 2020-07-31 12:02 | 183 | Unknown | 0 | ----- | ----- | ----- | ----- | ----- | ----- | ----- | 41 | BRN31jul20_005.gcd | 2020-07-31 12:02 | 183 | Unknown | 0 | 12.165 | 5351 | 0.902 | ----- | ----- | ----- | ----- |  |  | 94.72 | 1025.1081
42 | BRN31jul20_006.gcd | 2020-07-31 12:33 | 37 | Unknown | 0 | 6.015 | 325973 | 0.484 | ----- | ----- | ----- | ----- | 42 | BRN31jul20_006.gcd | 2020-07-31 12:33 | 37 | Unknown | 0 | 5.974 | 2813 | 1.114 | ----- | ----- | ----- | ----- | 42 | BRN31jul20_006.gcd | 2020-07-31 12:33 | 37 | Unknown | 0 | 12.119 | 47301 | 6.616 | ----- | ----- | ----- | ----- |  |  | 937.6233 | 8663.9948
43 | BRN31jul20_007.gcd | 2020-07-31 13:03 | 25 | Unknown | 0 | 5.959 | 25179817 | 38.765 | ----- | ----- | ----- | ----- | 43 | BRN31jul20_007.gcd | 2020-07-31 13:03 | 25 | Unknown | 0 | 5.91 | 179988 | 34.026 | ----- | ----- | ----- | ----- | 43 | BRN31jul20_007.gcd | 2020-07-31 13:03 | 25 | Unknown | 0 | 12.073 | 88015 | 12.188 | ----- | ----- | ----- | ----- |  |  | 34845.641 | 15866.5544
44 | BRN31jul20_008.gcd | 2020-07-31 13:34 | 93 | Unknown | 0 | 6.021 | 40858 | 0.059 | ----- | ----- | ----- | ----- | 44 | BRN31jul20_008.gcd | 2020-07-31 13:34 | 93 | Unknown | 0 | 5.945 | 322 | 0.657 | ----- | ----- | ----- | ----- | 44 | BRN31jul20_008.gcd | 2020-07-31 13:34 | 93 | Unknown | 0 | 12.169 | 5857 | 0.971 | ----- | ----- | ----- | ----- |  |  | 127.4426 | 1118.5645
45 | BRN31jul20_009.gcd | 2020-07-31 14:04 | 97 | Unknown | 0 | 6.019 | 200138 | 0.296 | ----- | ----- | ----- | ----- | 45 | BRN31jul20_009.gcd | 2020-07-31 14:04 | 97 | Unknown | 0 | 5.986 | 2263 | 1.013 | ----- | ----- | ----- | ----- | 45 | BRN31jul20_009.gcd | 2020-07-31 14:04 | 97 | Unknown | 0 | 12.12 | 43491 | 6.096 | ----- | ----- | ----- | ----- |  |  | 596.4106 | 7979.334
46 | BRN31jul20_010.gcd | 2020-07-31 14:35 | 112 | Unknown | 0 | 5.931 | 38390677 | 60.252 | ----- | ----- | ----- | ----- | 46 | BRN31jul20_010.gcd | 2020-07-31 14:35 | 112 | Unknown | 0 | 5.883 | 287831 | 54.424 | ----- | ----- | ----- | ----- | 46 | BRN31jul20_010.gcd | 2020-07-31 14:35 | 112 | Unknown | 0 | 12.059 | 107486 | 14.863 | ----- | ----- | ----- | ----- |  |  | 55490.7583 | 19237.5375
47 | BRN31jul20_011.gcd | 2020-07-31 15:06 | 171 | Unknown | 0 | 5.954 | 25353919 | 39.043 | ----- | ----- | ----- | ----- | 47 | BRN31jul20_011.gcd | 2020-07-31 15:06 | 171 | Unknown | 0 | 5.905 | 187362 | 35.411 | ----- | ----- | ----- | ----- | 47 | BRN31jul20_011.gcd | 2020-07-31 15:06 | 171 | Unknown | 0 | 12.066 | 96105 | 13.299 | ----- | ----- | ----- | ----- |  |  | 36254.8621 | 17272.9425
48 | BRN31jul20_012.gcd | 2020-07-31 15:36 | 186 | Unknown | 0 | 6.023 | 40893 | 0.059 | ----- | ----- | ----- | ----- | 48 | BRN31jul20_012.gcd | 2020-07-31 15:36 | 186 | Unknown | 0 | ----- | ----- | ----- | ----- | ----- | ----- | ----- | 48 | BRN31jul20_012.gcd | 2020-07-31 15:36 | 186 | Unknown | 0 | 12.177 | 3353 | 0.631 | ----- | ----- | ----- | ----- |  |  | 127.5502 | 655.7705
42 | BRN23jun20_003.gcd | 2020-06-23 11:18 | sample labeled "air" | Unknown | 0 | 6.017 | 30176 | 0.054 | ----- | ----- | ----- | ----- | 42 | BRN23jun20_003.gcd | 2020-06-23 11:18 | sample labeled "air" | Unknown | 0 | ----- | ----- | ----- | ----- | ----- | ----- | ----- | 42 | BRN23jun20_003.gcd | 2020-06-23 11:18 | sample labeled "air" | Unknown | 0 | 12.136 | 4883 | 0.988 | ----- | ----- | ----- | ----- |  |  | 94.5098 | 938.6415
41 | BRN23jun20_004.gcd | 2020-06-23 11:48 | sample labeled "+100" | Unknown | 0 | 6.008 | 110228 | 0.206 | ----- | ----- | ----- | ----- | 41 | BRN23jun20_004.gcd | 2020-06-23 11:48 | sample labeled "+100" | Unknown | 0 | ----- | ----- | ----- | ----- | ----- | ----- | ----- | 41 | BRN23jun20_004.gcd | 2020-06-23 11:48 | sample labeled "+100" | Unknown | 0 | 12.135 | 18857 | 3.826 | ----- | ----- | ----- | ----- |  |  | 336.7793 | 3508.5976
40 | BRN23jun20_005.gcd | 2020-06-23 12:19 | 95 | Unknown | 0 | 6.014 | 37652 | 0.068 | ----- | ----- | ----- | ----- | 40 | BRN23jun20_005.gcd | 2020-06-23 12:19 | 95 | Unknown | 0 | ----- | ----- | ----- | ----- | ----- | ----- | ----- | 40 | BRN23jun20_005.gcd | 2020-06-23 12:19 | 95 | Unknown | 0 | 12.157 | 5778 | 1.173 | ----- | ----- | ----- | ----- |  |  | 117.578 | 1103.9756
39 | BRN23jun20_006.gcd | 2020-06-23 12:49 | 73 | Unknown | 0 | 5.995 | 3484425 | 6.55 | ----- | ----- | ----- | ----- | 39 | BRN23jun20_006.gcd | 2020-06-23 12:49 | 73 | Unknown | 0 | 5.949 | 25801 | 7.257 | ----- | ----- | ----- | ----- | 39 | BRN23jun20_006.gcd | 2020-06-23 12:49 | 73 | Unknown | 0 | 12.041 | 83310 | 15.97 | ----- | ----- | ----- | ----- |  |  | 5461.2967 | 15044.8453
38 | BRN23jun20_007.gcd | 2020-06-23 13:20 | 81 | Unknown | 0 | 5.999 | 2367978 | 4.46 | ----- | ----- | ----- | ----- | 38 | BRN23jun20_007.gcd | 2020-06-23 13:20 | 81 | Unknown | 0 | 5.951 | 19514 | 5.554 | ----- | ----- | ----- | ----- | 38 | BRN23jun20_007.gcd | 2020-06-23 13:20 | 81 | Unknown | 0 | 12.039 | 75353 | 14.544 | ----- | ----- | ----- | ----- |  |  | 4266.4595 | 13648.8635
37 | BRN23jun20_008.gcd | 2020-06-23 13:50 | 86 | Unknown | 0 | 5.999 | 2519087 | 4.744 | ----- | ----- | ----- | ----- | 37 | BRN23jun20_008.gcd | 2020-06-23 13:50 | 86 | Unknown | 0 | 5.953 | 19798 | 5.632 | ----- | ----- | ----- | ----- | 37 | BRN23jun20_008.gcd | 2020-06-23 13:50 | 86 | Unknown | 0 | 12.072 | 73076 | 14.133 | ----- | ----- | ----- | ----- |  |  | 4320.4278 | 13247.9222
36 | BRN23jun20_009.gcd | 2020-06-23 14:21 | 99 | Unknown | 0 | 6.01 | 40381 | 0.073 | ----- | ----- | ----- | ----- | 36 | BRN23jun20_009.gcd | 2020-06-23 14:21 | 99 | Unknown | 0 | ----- | ----- | ----- | ----- | ----- | ----- | ----- | 36 | BRN23jun20_009.gcd | 2020-06-23 14:21 | 99 | Unknown | 0 | 12.149 | 6095 | 1.238 | ----- | ----- | ----- | ----- |  |  | 125.976 | 1162.5112
35 | BRN23jun20_010.gcd | 2020-06-23 14:52 | 120 | Unknown | 0 | 6.049 | 2851 | 0.002 | ----- | ----- | ----- | ----- | 35 | BRN23jun20_010.gcd | 2020-06-23 14:52 | 120 | Unknown | 0 | ----- | ----- | ----- | ----- | ----- | ----- | ----- | 35 | BRN23jun20_010.gcd | 2020-06-23 14:52 | 120 | Unknown | 0 | 12.149 | 5108 | 1.035 | ----- | ----- | ----- | ----- |  |  | 3.5137 | 980.2154
34 | BRN23jun20_011.gcd | 2020-06-23 15:22 | 150 | Unknown | 0 | 6.002 | 1718867 | 3.241 | ----- | ----- | ----- | ----- | 34 | BRN23jun20_011.gcd | 2020-06-23 15:22 | 150 | Unknown | 0 | 5.955 | 13735 | 3.971 | ----- | ----- | ----- | ----- | 34 | BRN23jun20_011.gcd | 2020-06-23 15:22 | 150 | Unknown | 0 | 12.073 | 78937 | 15.189 | ----- | ----- | ----- | ----- |  |  | 3168.3962 | 14278.6268
33 | BRN23jun20_012.gcd | 2020-06-23 15:53 | 109 | Unknown | 0 | 6.008 | 131010 | 0.245 | ----- | ----- | ----- | ----- | 33 | BRN23jun20_012.gcd | 2020-06-23 15:53 | 109 | Unknown | 0 | ----- | ----- | ----- | ----- | ----- | ----- | ----- | 33 | BRN23jun20_012.gcd | 2020-06-23 15:53 | 109 | Unknown | 0 | 12.141 | 18133 | 3.681 | ----- | ----- | ----- | ----- |  |  | 397.9637 | 3376.0491
32 | BRN23jun20_013.gcd | 2020-06-23 16:23 | 129 | Unknown | 0 | 6.016 | 14125 | 0.024 | ----- | ----- | ----- | ----- | 32 | BRN23jun20_013.gcd | 2020-06-23 16:23 | 129 | Unknown | 0 | ----- | ----- | ----- | ----- | ----- | ----- | ----- | 32 | BRN23jun20_013.gcd | 2020-06-23 16:23 | 129 | Unknown | 0 | 12.114 | 37722 | 7.532 | ----- | ----- | ----- | ----- |  |  | 38.0768 | 6939.1703
31 | BRN23jun20_014.gcd | 2020-06-23 16:54 | 198 | Unknown | 0 | 6 | 5693628 | 10.658 | ----- | ----- | ----- | ----- | 31 | BRN23jun20_014.gcd | 2020-06-23 16:54 | 198 | Unknown | 0 | 5.952 | 41087 | 11.315 | ----- | ----- | ----- | ----- | 31 | BRN23jun20_014.gcd | 2020-06-23 16:54 | 198 | Unknown | 0 | 12.082 | 77186 | 14.874 | ----- | ----- | ----- | ----- |  |  | 8367.4668 | 13971.1509
30 | BRN23jun20_015.gcd | 2020-06-23 17:24 | 74 | Unknown | 0 | 6.022 | 13679 | 0.023 | ----- | ----- | ----- | ----- | 30 | BRN23jun20_015.gcd | 2020-06-23 17:24 | 74 | Unknown | 0 | ----- | ----- | ----- | ----- | ----- | ----- | ----- | 30 | BRN23jun20_015.gcd | 2020-06-23 17:24 | 74 | Unknown | 0 | 12.124 | 39436 | 7.862 | ----- | ----- | ----- | ----- |  |  | 36.6069 | 7248.6446
29 | BRN23jun20_016.gcd | 2020-06-23 17:55 | 103 | Unknown | 0 | 6.003 | 1795343 | 3.385 | ----- | ----- | ----- | ----- | 29 | BRN23jun20_016.gcd | 2020-06-23 17:55 | 103 | Unknown | 0 | 5.954 | 12784 | 3.709 | ----- | ----- | ----- | ----- | 29 | BRN23jun20_016.gcd | 2020-06-23 17:55 | 103 | Unknown | 0 | 12.072 | 80262 | 15.426 | ----- | ----- | ----- | ----- |  |  | 2987.7185 | 14511.0412
28 | BRN23jun20_017.gcd | 2020-06-23 18:26 | 180 | Unknown | 0 | 6.011 | 49264 | 0.09 | ----- | ----- | ----- | ----- | 28 | BRN23jun20_017.gcd | 2020-06-23 18:26 | 180 | Unknown | 0 | ----- | ----- | ----- | ----- | ----- | ----- | ----- | 28 | BRN23jun20_017.gcd | 2020-06-23 18:26 | 180 | Unknown | 0 | 12.148 | 7648 | 1.557 | ----- | ----- | ----- | ----- |  |  | 153.2276 | 1449.0977
27 | BRN23jun20_018.gcd | 2020-06-23 18:56 | 116 | Unknown | 0 | 6.004 | 4054049 | 7.613 | ----- | ----- | ----- | ----- | 27 | BRN23jun20_018.gcd | 2020-06-23 18:56 | 116 | Unknown | 0 | 5.957 | 30362 | 8.48 | ----- | ----- | ----- | ----- | 27 | BRN23jun20_018.gcd | 2020-06-23 18:56 | 116 | Unknown | 0 | 12.073 | 83694 | 16.038 | ----- | ----- | ----- | ----- |  |  | 6328.2721 | 15112.0135
26 | BRN23jun20_019.gcd | 2020-06-23 19:27 | 8 | Unknown | 0 | 6.001 | 5930201 | 11.096 | ----- | ----- | ----- | ----- | 26 | BRN23jun20_019.gcd | 2020-06-23 19:27 | 8 | Unknown | 0 | 5.953 | 44782 | 12.279 | ----- | ----- | ----- | ----- | 26 | BRN23jun20_019.gcd | 2020-06-23 19:27 | 8 | Unknown | 0 | 12.079 | 80449 | 15.459 | ----- | ----- | ----- | ----- |  |  | 9070.1896 | 14543.8245
25 | BRN23jun20_020.gcd | 2020-06-23 19:57 | 148 | Unknown | 0 | 6.049 | 2654 | 0.002 | ----- | ----- | ----- | ----- | 25 | BRN23jun20_020.gcd | 2020-06-23 19:57 | 148 | Unknown | 0 | ----- | ----- | ----- | ----- | ----- | ----- | ----- | 25 | BRN23jun20_020.gcd | 2020-06-23 19:57 | 148 | Unknown | 0 | 12.155 | 4792 | 0.97 | ----- | ----- | ----- | ----- |  |  | 2.9577 | 921.8254
39 | BRN26jun20_003.gcd | 2020-06-26 12:01 | 39 | Unknown | 0 | 5.967 | 17857937 | 27.214 | ----- | ----- | ----- | ----- | 39 | BRN26jun20_003.gcd | 2020-06-26 12:01 | 39 | Unknown | 0 | 5.918 | 126571 | 24.026 | ----- | ----- | ----- | ----- | 39 | BRN26jun20_003.gcd | 2020-06-26 12:01 | 39 | Unknown | 0 | 12.108 | 48373 | 6.762 | ----- | ----- | ----- | ----- |  |  | 24647.9593 | 8856.3057
40 | BRN26jun20_004.gcd | 2020-06-26 12:31 | 96 | Unknown | 0 | 6.015 | 16919 | 0.023 | ----- | ----- | ----- | ----- | 40 | BRN26jun20_004.gcd | 2020-06-26 12:31 | 96 | Unknown | 0 | ----- | ----- | ----- | ----- | ----- | ----- | ----- | 40 | BRN26jun20_004.gcd | 2020-06-26 12:31 | 96 | Unknown | 0 | 12.135 | 22307 | 3.208 | ----- | ----- | ----- | ----- |  |  | 53.3791 | 4139.3133
41 | BRN26jun20_005.gcd | 2020-06-26 13:02 | 92 | Unknown | 0 | 6.005 | 3571542 | 5.339 | ----- | ----- | ----- | ----- | 41 | BRN26jun20_005.gcd | 2020-06-26 13:02 | 92 | Unknown | 0 | 5.958 | 26139 | 5.406 | ----- | ----- | ----- | ----- | 41 | BRN26jun20_005.gcd | 2020-06-26 13:02 | 92 | Unknown | 0 | 12.116 | 50929 | 7.111 | ----- | ----- | ----- | ----- |  |  | 5525.5406 | 9314.2561
42 | BRN26jun20_006.gcd | 2020-06-26 13:32 | 98 | Unknown | 0 | 6.021 | 23366 | 0.033 | ----- | ----- | ----- | ----- | 42 | BRN26jun20_006.gcd | 2020-06-26 13:32 | 98 | Unknown | 0 | ----- | ----- | ----- | ----- | ----- | ----- | ----- | 42 | BRN26jun20_006.gcd | 2020-06-26 13:32 | 98 | Unknown | 0 | 12.164 | 3057 | 0.591 | ----- | ----- | ----- | ----- |  |  | 73.4172 | 601.0112
43 | BRN26jun20_007.gcd | 2020-06-26 14:03 | 89 | Unknown | 0 | 6.02 | 44493 | 0.064 | ----- | ----- | ----- | ----- | 43 | BRN26jun20_007.gcd | 2020-06-26 14:03 | 89 | Unknown | 0 | ----- | ----- | ----- | ----- | ----- | ----- | ----- | 43 | BRN26jun20_007.gcd | 2020-06-26 14:03 | 89 | Unknown | 0 | 12.161 | 5774 | 0.96 | ----- | ----- | ----- | ----- |  |  | 138.6069 | 1103.2369
44 | BRN26jun20_008.gcd | 2020-06-26 14:34 | 186 | Unknown | 0 | 5.998 | 4071953 | 6.091 | ----- | ----- | ----- | ----- | 44 | BRN26jun20_008.gcd | 2020-06-26 14:34 | 186 | Unknown | 0 | 5.951 | 30467 | 6.204 | ----- | ----- | ----- | ----- | 44 | BRN26jun20_008.gcd | 2020-06-26 14:34 | 186 | Unknown | 0 | 12.101 | 59778 | 8.32 | ----- | ----- | ----- | ----- |  |  | 6348.2326 | 10893.3683
45 | BRN26jun20_009.gcd | 2020-06-26 15:04 | 214 | Unknown | 0 | 6.017 | 26071 | 0.037 | ----- | ----- | ----- | ----- | 45 | BRN26jun20_009.gcd | 2020-06-26 15:04 | 214 | Unknown | 0 | ----- | ----- | ----- | ----- | ----- | ----- | ----- | 45 | BRN26jun20_009.gcd | 2020-06-26 15:04 | 214 | Unknown | 0 | 12.158 | 3990 | 0.718 | ----- | ----- | ----- | ----- |  |  | 81.8044 | 773.5767
46 | BRN26jun20_010.gcd | 2020-06-26 15:35 | 17 | Unknown | 0 | 5.961 | 21462265 | 32.87 | ----- | ----- | ----- | ----- | 46 | BRN26jun20_010.gcd | 2020-06-26 15:35 | 17 | Unknown | 0 | 5.911 | 153245 | 29.011 | ----- | ----- | ----- | ----- | 46 | BRN26jun20_010.gcd | 2020-06-26 15:35 | 17 | Unknown | 0 | 12.082 | 65381 | 9.087 | ----- | ----- | ----- | ----- |  |  | 29737.8705 | 11888.146
47 | BRN26jun20_011.gcd | 2020-06-26 16:05 | 131 | Unknown | 0 | 6.023 | 20118 | 0.028 | ----- | ----- | ----- | ----- | 47 | BRN26jun20_011.gcd | 2020-06-26 16:05 | 131 | Unknown | 0 | ----- | ----- | ----- | ----- | ----- | ----- | ----- | 47 | BRN26jun20_011.gcd | 2020-06-26 16:05 | 131 | Unknown | 0 | 12.144 | 21973 | 3.163 | ----- | ----- | ----- | ----- |  |  | 63.3305 | 4078.318
48 | BRN26jun20_012.gcd | 2020-06-26 16:36 | 166 | Unknown | 0 | 6.013 | 53015 | 0.077 | ----- | ----- | ----- | ----- | 48 | BRN26jun20_012.gcd | 2020-06-26 16:36 | 166 | Unknown | 0 | ----- | ----- | ----- | ----- | ----- | ----- | ----- | 48 | BRN26jun20_012.gcd | 2020-06-26 16:36 | 166 | Unknown | 0 | 12.152 | 7138 | 1.145 | ----- | ----- | ----- | ----- |  |  | 164.6963 | 1355.017
39 | BRN04aug20_003.gcd | 2020-08-04 11:30 | 159 | Unknown | 0 | 6.015 | 59218 | 0.086 | ----- | ----- | ----- | ----- | 39 | BRN04aug20_003.gcd | 2020-08-04 11:30 | 159 | Unknown | 0 | ----- | ----- | ----- | ----- | ----- | ----- | ----- | 39 | BRN04aug20_003.gcd | 2020-08-04 11:30 | 159 | Unknown | 0 | ----- | ----- | ----- | ----- | ----- | ----- | ----- | 1 |  | 183.6117 | BD
40 | BRN04aug20_004.gcd | 2020-08-04 12:00 | 75 | Unknown | 0 | 6.015 | 65798 | 0.096 | ----- | ----- | ----- | ----- | 40 | BRN04aug20_004.gcd | 2020-08-04 12:00 | 75 | Unknown | 0 | 5.948 | 545 | 0.698 | ----- | ----- | ----- | ----- | 40 | BRN04aug20_004.gcd | 2020-08-04 12:00 | 75 | Unknown | 0 | 12.157 | 4677 | 0.811 | ----- | ----- | ----- | ----- | 1 |  | 203.6081 | 900.5727
41 | BRN04aug20_005.gcd | 2020-08-04 12:31 | 153 | Unknown | 0 | 6.014 | 1712194 | 2.552 | ----- | ----- | ----- | ----- | 41 | BRN04aug20_005.gcd | 2020-08-04 12:31 | 153 | Unknown | 0 | 5.966 | 14539 | 3.27 | ----- | ----- | ----- | ----- | 41 | BRN04aug20_005.gcd | 2020-08-04 12:31 | 153 | Unknown | 0 | 12.077 | 91089 | 12.61 | ----- | ----- | ----- | ----- | 1 |  | 3321.1505 | 16401.915
42 | BRN04aug20_006.gcd | 2020-08-04 13:02 | 152 | Unknown | 0 | 6.01 | 130972 | 0.193 | ----- | ----- | ----- | ----- | 42 | BRN04aug20_006.gcd | 2020-08-04 13:02 | 152 | Unknown | 0 | ----- | ----- | ----- | ----- | ----- | ----- | ----- | 42 | BRN04aug20_006.gcd | 2020-08-04 13:02 | 152 | Unknown | 0 | 12.101 | 50767 | 7.089 | ----- | ----- | ----- | ----- | 1 |  | 397.8524 | 9285.2554
43 | BRN04aug20_007.gcd | 2020-08-04 13:32 | 34 | Unknown | 0 | 6.02 | 108878 | 0.16 | ----- | ----- | ----- | ----- | 43 | BRN04aug20_007.gcd | 2020-08-04 13:32 | 34 | Unknown | 0 | ----- | ----- | ----- | ----- | ----- | ----- | ----- | 43 | BRN04aug20_007.gcd | 2020-08-04 13:32 | 34 | Unknown | 0 | 12.036 | 131672 | 18.194 | ----- | ----- | ----- | ----- | 1 |  | 332.7804 | 23358.5429
44 | BRN04aug20_008.gcd | 2020-08-04 14:03 | 23 | Unknown | 0 | 6.012 | 64249 | 0.094 | ----- | ----- | ----- | ----- | 44 | BRN04aug20_008.gcd | 2020-08-04 14:03 | 23 | Unknown | 0 | ----- | ----- | ----- | ----- | ----- | ----- | ----- | 44 | BRN04aug20_008.gcd | 2020-08-04 14:03 | 23 | Unknown | 0 | 12.157 | 2306 | 0.489 | ----- | ----- | ----- | ----- | 1 |  | 198.9071 | 462.0286
45 | BRN04aug20_009.gcd | 2020-08-04 14:33 | 68 | Unknown | 0 | 6.021 | 61224 | 0.089 | ----- | ----- | ----- | ----- | 45 | BRN04aug20_009.gcd | 2020-08-04 14:33 | 68 | Unknown | 0 | ----- | ----- | ----- | ----- | ----- | ----- | ----- | 45 | BRN04aug20_009.gcd | 2020-08-04 14:33 | 68 | Unknown | 0 | ----- | ----- | ----- | ----- | ----- | ----- | ----- | 1 |  | 189.7154 | BD
46 | BRN04aug20_010.gcd | 2020-08-04 15:04 | 133 | Unknown | 0 | 6.012 | 1743652 | 2.599 | ----- | ----- | ----- | ----- | 46 | BRN04aug20_010.gcd | 2020-08-04 15:04 | 133 | Unknown | 0 | 5.966 | 13880 | 3.149 | ----- | ----- | ----- | ----- | 46 | BRN04aug20_010.gcd | 2020-08-04 15:04 | 133 | Unknown | 0 | 11.972 | 88493 | 12.254 | ----- | ----- | ----- | ----- | 1 |  | 3195.9449 | 15949.8796
47 | BRN04aug20_011.gcd | 2020-08-04 15:35 | 22 | Unknown | 0 | 6.017 | 92945 | 0.137 | ----- | ----- | ----- | ----- | 47 | BRN04aug20_011.gcd | 2020-08-04 15:35 | 22 | Unknown | 0 | ----- | ----- | ----- | ----- | ----- | ----- | ----- | 47 | BRN04aug20_011.gcd | 2020-08-04 15:35 | 22 | Unknown | 0 | 12.033 | 130876 | 18.084 | ----- | ----- | ----- | ----- | 1 |  | 285.3595 | 23224.0827
48 | BRN04aug20_012.gcd | 2020-08-04 16:05 | 213 | Unknown | 0 | 6.017 | 147915 | 0.218 | ----- | ----- | ----- | ----- | 48 | BRN04aug20_012.gcd | 2020-08-04 16:05 | 213 | Unknown | 0 | 5.981 | 1307 | 0.838 | ----- | ----- | ----- | ----- | 48 | BRN04aug20_012.gcd | 2020-08-04 16:05 | 213 | Unknown | 0 | 12.114 | 52439 | 7.317 | ----- | ----- | ----- | ----- | 1 |  | 447.2137 | 9584.4126
39 | BRN07aug20_003.gcd | 2020-08-07 11:00 | 169 leaky cap | Unknown | 0 | 5.927 | 38133414 | 59.825 | ----- | ----- | ----- | ----- | 39 | BRN07aug20_003.gcd | 2020-08-07 11:00 | 169 leaky cap | Unknown | 0 | 5.88 | 294210 | 55.639 | ----- | ----- | ----- | ----- | 39 | BRN07aug20_003.gcd | 2020-08-07 11:00 | 169 leaky cap | Unknown | 0 | 12.031 | 127072 | 17.56 | ----- | ----- | ----- | ----- |  |  | 56714.327 | 22580.4132
40 | BRN07aug20_004.gcd | 2020-08-07 11:30 | 69 | Unknown | 0 | 6.011 | 1070555 | 1.594 | ----- | ----- | ----- | ----- | 40 | BRN07aug20_004.gcd | 2020-08-07 11:30 | 69 | Unknown | 0 | 5.968 | 9259 | 2.299 | ----- | ----- | ----- | ----- | 40 | BRN07aug20_004.gcd | 2020-08-07 11:30 | 69 | Unknown | 0 | 12.096 | 67014 | 9.31 | ----- | ----- | ----- | ----- |  |  | 2318.0657 | 12177.3333
41 | BRN07aug20_005.gcd | 2020-08-07 12:01 | 101 | Unknown | 0 | 5.92 | 40927265 | 64.479 | ----- | ----- | ----- | ----- | 41 | BRN07aug20_005.gcd | 2020-08-07 12:01 | 101 | Unknown | 0 | 5.872 | 312473 | 59.125 | ----- | ----- | ----- | ----- | 41 | BRN07aug20_005.gcd | 2020-08-07 12:01 | 101 | Unknown | 0 | 12.029 | 132841 | 18.355 | ----- | ----- | ----- | ----- |  |  | 60218.868 | 23555.8661
42 | BRN07aug20_006.gcd | 2020-08-07 12:31 | 82 | Unknown | 0 | 6.019 | 38256 | 0.055 | ----- | ----- | ----- | ----- | 42 | BRN07aug20_006.gcd | 2020-08-07 12:31 | 82 | Unknown | 0 | ----- | ----- | ----- | ----- | ----- | ----- | ----- | 42 | BRN07aug20_006.gcd | 2020-08-07 12:31 | 82 | Unknown | 0 | 12.161 | 3531 | 0.655 | ----- | ----- | ----- | ----- |  |  | 119.4378 | 688.6948
43 | BRN07aug20_007.gcd | 2020-08-07 13:02 | 49 | Unknown | 0 | 5.927 | 36023860 | 56.338 | ----- | ----- | ----- | ----- | 43 | BRN07aug20_007.gcd | 2020-08-07 13:02 | 49 | Unknown | 0 | 5.878 | 270630 | 51.151 | ----- | ----- | ----- | ----- | 43 | BRN07aug20_007.gcd | 2020-08-07 13:02 | 49 | Unknown | 0 | 12.024 | 124411 | 17.193 | ----- | ----- | ----- | ----- |  |  | 52192.7324 | 22129.0693
44 | BRN07aug20_008.gcd | 2020-08-07 13:33 | 134 | Unknown | 0 | 6.019 | 27261 | 0.039 | ----- | ----- | ----- | ----- | 44 | BRN07aug20_008.gcd | 2020-08-07 13:33 | 134 | Unknown | 0 | ----- | ----- | ----- | ----- | ----- | ----- | ----- | 44 | BRN07aug20_008.gcd | 2020-08-07 13:33 | 134 | Unknown | 0 | 12.152 | 12342 | 1.853 | ----- | ----- | ----- | ----- |  |  | 85.4904 | 2313.4754
45 | BRN07aug20_009.gcd | 2020-08-07 14:03 | 69 | Unknown | 0 | 6.015 | 1179070 | 1.756 | ----- | ----- | ----- | ----- | 45 | BRN07aug20_009.gcd | 2020-08-07 14:03 | 69 | Unknown | 0 | 5.967 | 8733 | 2.202 | ----- | ----- | ----- | ----- | 45 | BRN07aug20_009.gcd | 2020-08-07 14:03 | 69 | Unknown | 0 | 12.097 | 65416 | 9.092 | ----- | ----- | ----- | ----- |  |  | 2218.1472 | 11894.3477
46 | BRN07aug20_010.gcd | 2020-08-07 14:34 | 90 | Unknown | 0 | 5.923 | 37723259 | 59.145 | ----- | ----- | ----- | ----- | 46 | BRN07aug20_010.gcd | 2020-08-07 14:34 | 90 | Unknown | 0 | 5.875 | 283602 | 53.618 | ----- | ----- | ----- | ----- | 46 | BRN07aug20_010.gcd | 2020-08-07 14:34 | 90 | Unknown | 0 | 12.018 | 134214 | 18.545 | ----- | ----- | ----- | ----- |  |  | 54679.7327 | 23787.4046
47 | BRN07aug20_011.gcd | 2020-08-07 15:04 | 27 | Unknown | 0 | 6.022 | 28104 | 0.04 | ----- | ----- | ----- | ----- | 47 | BRN07aug20_011.gcd | 2020-08-07 15:04 | 27 | Unknown | 0 | ----- | ----- | ----- | ----- | ----- | ----- | ----- | 47 | BRN07aug20_011.gcd | 2020-08-07 15:04 | 27 | Unknown | 0 | 12.149 | 14700 | 2.173 | ----- | ----- | ----- | ----- |  |  | 88.1002 | 2746.646
48 | BRN07aug20_012.gcd | 2020-08-07 15:35 | 29 | Unknown | 0 | 6.013 | 49197 | 0.071 | ----- | ----- | ----- | ----- | 48 | BRN07aug20_012.gcd | 2020-08-07 15:35 | 29 | Unknown | 0 | ----- | ----- | ----- | ----- | ----- | ----- | ----- | 48 | BRN07aug20_012.gcd | 2020-08-07 15:35 | 29 | Unknown | 0 | 12.156 | 4334 | 0.764 | ----- | ----- | ----- | ----- |  |  | 153.0225 | 837.1746
39 | BRN11aug20_003.gcd | 2020-08-11 12:04 | 179 leaky | Unknown | 0 | 6.021 | 55612 | 0.081 | ----- | ----- | ----- | ----- | 39 | BRN11aug20_003.gcd | 2020-08-11 12:04 | 179 leaky | Unknown | 0 | ----- | ----- | ----- | ----- | ----- | ----- | ----- | 39 | BRN11aug20_003.gcd | 2020-08-11 12:04 | 179 leaky | Unknown | 0 | ----- | ----- | ----- | ----- | ----- | ----- | ----- | 1 | No CO2 pk | 172.6232 | BD
40 | BRN11aug20_004.gcd | 2020-08-11 12:34 | 121 | Unknown | 0 | 6.022 | 36117 | 0.052 | ----- | ----- | ----- | ----- | 40 | BRN11aug20_004.gcd | 2020-08-11 12:34 | 121 | Unknown | 0 | ----- | ----- | ----- | ----- | ----- | ----- | ----- | 40 | BRN11aug20_004.gcd | 2020-08-11 12:34 | 121 | Unknown | 0 | 12.188 | 649 | 0.264 | ----- | ----- | ----- | ----- | 1 |  | 112.849 | 155.1282
41 | BRN11aug20_005.gcd | 2020-08-11 13:05 | 88 | Unknown | 0 | 6.063 | 1678 | 0.001 | ----- | ----- | ----- | ----- | 41 | BRN11aug20_005.gcd | 2020-08-11 13:05 | 88 | Unknown | 0 | ----- | ----- | ----- | ----- | ----- | ----- | ----- | 41 | BRN11aug20_005.gcd | 2020-08-11 13:05 | 88 | Unknown | 0 | 12.021 | 157495 | 21.761 | ----- | ----- | ----- | ----- | 1 |  | 0.22782 | 27677.4135
42 | BRN11aug20_006.gcd | 2020-08-11 13:36 | 216 leaky | Unknown | 0 | 6.022 | 553865 | 0.823 | ----- | ----- | ----- | ----- | 42 | BRN11aug20_006.gcd | 2020-08-11 13:36 | 216 leaky | Unknown | 0 | 5.977 | 6079 | 1.714 | ----- | ----- | ----- | ----- | 42 | BRN11aug20_006.gcd | 2020-08-11 13:36 | 216 leaky | Unknown | 0 | 12.078 | 95237 | 13.179 | ----- | ----- | ----- | ----- | 1 |  | 1489.7774 | 17122.4405
43 | BRN11aug20_007.gcd | 2020-08-11 14:06 | 42 | Unknown | 0 | 6.032 | 1627966 | 2.426 | ----- | ----- | ----- | ----- | 43 | BRN11aug20_007.gcd | 2020-08-11 14:06 | 42 | Unknown | 0 | 5.98 | 13120 | 3.009 | ----- | ----- | ----- | ----- | 43 | BRN11aug20_007.gcd | 2020-08-11 14:06 | 42 | Unknown | 0 | 12.135 | 54429 | 7.589 | ----- | ----- | ----- | ----- | 1 |  | 3051.5535 | 9940.0095
44 | BRN11aug20_008.gcd | 2020-08-11 14:37 | 96 | Unknown | 0 | 6.014 | 431999 | 0.642 | ----- | ----- | ----- | ----- | 44 | BRN11aug20_008.gcd | 2020-08-11 14:37 | 96 | Unknown | 0 | 5.96 | 4614 | 1.445 | ----- | ----- | ----- | ----- | 44 | BRN11aug20_008.gcd | 2020-08-11 14:37 | 96 | Unknown | 0 | 12.065 | 99760 | 13.801 | ----- | ----- | ----- | ----- | 1 |  | 1205.0573 | 17905.6433
45 | BRN11aug20_009.gcd | 2020-08-11 15:07 | 039 leaky | Unknown | 0 | 6.022 | 124710 | 0.184 | ----- | ----- | ----- | ----- | 45 | BRN11aug20_009.gcd | 2020-08-11 15:07 | 039 leaky | Unknown | 0 | 5.967 | 1514 | 0.875 | ----- | ----- | ----- | ----- | 45 | BRN11aug20_009.gcd | 2020-08-11 15:07 | 039 leaky | Unknown | 0 | 12.042 | 132334 | 18.285 | ----- | ----- | ----- | ----- | 1 |  | 379.4903 | 23470.3073
46 | BRN11aug20_010.gcd | 2020-08-11 15:38 | 031 leaky | Unknown | 0 | 6.05 | 2405 | 0.002 | ----- | ----- | ----- | ----- | 46 | BRN11aug20_010.gcd | 2020-08-11 15:38 | 031 leaky | Unknown | 0 | ----- | ----- | ----- | ----- | ----- | ----- | ----- | 46 | BRN11aug20_010.gcd | 2020-08-11 15:38 | 031 leaky | Unknown | 0 | 12.027 | 156269 | 21.592 | ----- | ----- | ----- | ----- | 1 |  | 2.2574 | 27474.2592
47 | BRN11aug20_011.gcd | 2020-08-11 16:09 | 98 | Unknown | 0 | 6.054 | 2873 | 0.002 | ----- | ----- | ----- | ----- | 47 | BRN11aug20_011.gcd | 2020-08-11 16:09 | 98 | Unknown | 0 | ----- | ----- | ----- | ----- | ----- | ----- | ----- | 47 | BRN11aug20_011.gcd | 2020-08-11 16:09 | 98 | Unknown | 0 | 12.033 | 133698 | 18.473 | ----- | ----- | ----- | ----- | 1 |  | 3.5759 | 23700.4157
48 | BRN11aug20_012.gcd | 2020-08-11 16:39 | 167 | Unknown | 0 | 6.067 | 1964 | 0.001 | ----- | ----- | ----- | ----- | 48 | BRN11aug20_012.gcd | 2020-08-11 16:39 | 167 | Unknown | 0 | ----- | ----- | ----- | ----- | ----- | ----- | ----- | 48 | BRN11aug20_012.gcd | 2020-08-11 16:39 | 167 | Unknown | 0 | 12.03 | 150888 | 20.848 | ----- | ----- | ----- | ----- | 1 |  | 1.0236 | 26580.3688
49 | BRN11aug20_013.gcd | 2020-08-11 17:10 | 196 | Unknown | 0 | 6.023 | 64624 | 0.094 | ----- | ----- | ----- | ----- | 49 | BRN11aug20_013.gcd | 2020-08-11 17:10 | 196 | Unknown | 0 | ----- | ----- | ----- | ----- | ----- | ----- | ----- | 49 | BRN11aug20_013.gcd | 2020-08-11 17:10 | 196 | Unknown | 0 | ----- | ----- | ----- | ----- | ----- | ----- | ----- | 1 | No CO2 pk | 200.0455 | BD
50 | BRN11aug20_014.gcd | 2020-08-11 17:40 | 191 leaky | Unknown | 0 | 6.068 | 1844 | 0.001 | ----- | ----- | ----- | ----- | 50 | BRN11aug20_014.gcd | 2020-08-11 17:40 | 191 leaky | Unknown | 0 | ----- | ----- | ----- | ----- | ----- | ----- | ----- | 50 | BRN11aug20_014.gcd | 2020-08-11 17:40 | 191 leaky | Unknown | 0 | 12.026 | 156454 | 21.617 | ----- | ----- | ----- | ----- | 1 |  | 0.68928 | 27504.9267
51 | BRN11aug20_015.gcd | 2020-08-11 18:11 | 111 | Unknown | 0 | 6.01 | 1769019 | 2.637 | ----- | ----- | ----- | ----- | 51 | BRN11aug20_015.gcd | 2020-08-11 18:11 | 111 | Unknown | 0 | 5.96 | 14441 | 3.252 | ----- | ----- | ----- | ----- | 51 | BRN11aug20_015.gcd | 2020-08-11 18:11 | 111 | Unknown | 0 | 12.099 | 60784 | 8.458 | ----- | ----- | ----- | ----- | 1 |  | 3302.531 | 11072.2676
52 | BRN11aug20_016.gcd | 2020-08-11 18:42 | 206 | Unknown | 0 | 6.017 | 48572 | 0.07 | ----- | ----- | ----- | ----- | 52 | BRN11aug20_016.gcd | 2020-08-11 18:42 | 206 | Unknown | 0 | ----- | ----- | ----- | ----- | ----- | ----- | ----- | 52 | BRN11aug20_016.gcd | 2020-08-11 18:42 | 206 | Unknown | 0 | 12.188 | 937 | 0.303 | ----- | ----- | ----- | ----- | 1 |  | 151.1092 | 208.4947
39 | BRN18aug20_003.gcd | 2020-08-18 10:56 | 50 | Unknown | 0 | 6.031 | 9847 | 0.013 | ----- | ----- | ----- | ----- | 39 | BRN18aug20_003.gcd | 2020-08-18 10:56 | 50 | Unknown | 0 | ----- | ----- | ----- | ----- | ----- | ----- | ----- | 39 | BRN18aug20_003.gcd | 2020-08-18 10:56 | 50 | Unknown | 0 | 12.037 | 134349 | 18.563 | ----- | ----- | ----- | ----- | 1 |  | 24.3256 | 23810.1578
40 | BRN18aug20_004.gcd | 2020-08-18 11:27 | 190 | Unknown | 0 | 6.004 | 3760809 | 5.623 | ----- | ----- | ----- | ----- | 40 | BRN18aug20_004.gcd | 2020-08-18 11:27 | 190 | Unknown | 0 | 5.955 | 29101 | 5.952 | ----- | ----- | ----- | ----- | 40 | BRN18aug20_004.gcd | 2020-08-18 11:27 | 190 | Unknown | 0 | 12.078 | 86089 | 11.924 | ----- | ----- | ----- | ----- | 1 |  | 6088.5619 | 15530.5223
41 | BRN18aug20_005.gcd | 2020-08-18 11:58 | 62 | Unknown | 0 | 6.02 | 13975 | 0.019 | ----- | ----- | ----- | ----- | 41 | BRN18aug20_005.gcd | 2020-08-18 11:58 | 62 | Unknown | 0 | ----- | ----- | ----- | ----- | ----- | ----- | ----- | 41 | BRN18aug20_005.gcd | 2020-08-18 11:58 | 62 | Unknown | 0 | 12.109 | 8654 | 1.351 | ----- | ----- | ----- | ----- | 1 |  | 37.5815 | 1634.5806
42 | BRN18aug20_006.gcd | 2020-08-18 12:28 | 209 | Unknown | 0 | 6.014 | 1519332 | 2.264 | ----- | ----- | ----- | ----- | 42 | BRN18aug20_006.gcd | 2020-08-18 12:28 | 209 | Unknown | 0 | 5.965 | 11567 | 2.723 | ----- | ----- | ----- | ----- | 42 | BRN18aug20_006.gcd | 2020-08-18 12:28 | 209 | Unknown | 0 | 12.067 | 88570 | 12.264 | ----- | ----- | ----- | ----- | 1 |  | 2756.5128 | 15963.2996
43 | BRN18aug20_007.gcd | 2020-08-18 12:59 | 157 | Unknown | 0 | 6.026 | 15595 | 0.021 | ----- | ----- | ----- | ----- | 43 | BRN18aug20_007.gcd | 2020-08-18 12:59 | 157 | Unknown | 0 | ----- | ----- | ----- | ----- | ----- | ----- | ----- | 43 | BRN18aug20_007.gcd | 2020-08-18 12:59 | 157 | Unknown | 0 | 12.157 | 7366 | 1.176 | ----- | ----- | ----- | ----- | 1 |  | 49.2556 | 1397.0806
44 | BRN18aug20_008.gcd | 2020-08-18 13:29 | 184 | Unknown | 0 | 6.021 | 45143 | 0.065 | ----- | ----- | ----- | ----- | 44 | BRN18aug20_008.gcd | 2020-08-18 13:29 | 184 | Unknown | 0 | ----- | ----- | ----- | ----- | ----- | ----- | ----- | 44 | BRN18aug20_008.gcd | 2020-08-18 13:29 | 184 | Unknown | 0 | 12.033 | 129564 | 17.903 | ----- | ----- | ----- | ----- | 1 |  | 140.601 | 23002.2863
45 | BRN18aug20_009.gcd | 2020-08-18 14:00 | 91 | Unknown | 0 | 6.01 | 4163359 | 6.229 | ----- | ----- | ----- | ----- | 45 | BRN18aug20_009.gcd | 2020-08-18 14:00 | 91 | Unknown | 0 | 5.962 | 32514 | 6.581 | ----- | ----- | ----- | ----- | 45 | BRN18aug20_009.gcd | 2020-08-18 14:00 | 91 | Unknown | 0 | 12.088 | 83321 | 11.544 | ----- | ----- | ----- | ----- | 1 |  | 6737.3814 | 15046.7696
46 | BRN18aug20_010.gcd | 2020-08-18 14:30 | 145 | Unknown | 0 | 6.051 | 3679 | 0.004 | ----- | ----- | ----- | ----- | 46 | BRN18aug20_010.gcd | 2020-08-18 14:30 | 145 | Unknown | 0 | ----- | ----- | ----- | ----- | ----- | ----- | ----- | 46 | BRN18aug20_010.gcd | 2020-08-18 14:30 | 145 | Unknown | 0 | 12.013 | 165090 | 22.813 | ----- | ----- | ----- | ----- | 1 |  | 5.8683 | 28931.738
47 | BRN18aug20_011.gcd | 2020-08-18 15:01 | 21 | Unknown | 0 | 6.015 | 1925568 | 2.871 | ----- | ----- | ----- | ----- | 47 | BRN18aug20_011.gcd | 2020-08-18 15:01 | 21 | Unknown | 0 | 5.967 | 15748 | 3.492 | ----- | ----- | ----- | ----- | 47 | BRN18aug20_011.gcd | 2020-08-18 15:01 | 21 | Unknown | 0 | 12.084 | 92541 | 12.809 | ----- | ----- | ----- | ----- | 1 |  | 3550.8599 | 16654.3794
48 | BRN18aug20_012.gcd | 2020-08-18 15:31 | 204 | Unknown | 0 | 6.064 | 2624 | 0.002 | ----- | ----- | ----- | ----- | 48 | BRN18aug20_012.gcd | 2020-08-18 15:31 | 204 | Unknown | 0 | ----- | ----- | ----- | ----- | ----- | ----- | ----- | 48 | BRN18aug20_012.gcd | 2020-08-18 15:31 | 204 | Unknown | 0 | 12.018 | 166356 | 22.988 | ----- | ----- | ----- | ----- | 1 |  | 2.8732 | 29140.1154
49 | BRN18aug20_013.gcd | 2020-08-18 16:02 | 199 | Unknown | 0 | 6.029 | 15890 | 0.022 | ----- | ----- | ----- | ----- | 49 | BRN18aug20_013.gcd | 2020-08-18 16:02 | 199 | Unknown | 0 | ----- | ----- | ----- | ----- | ----- | ----- | ----- | 49 | BRN18aug20_013.gcd | 2020-08-18 16:02 | 199 | Unknown | 0 | 12.2 | 239232 | 33.129 | ----- | ----- | ----- | ----- | 1 |  | 50.1746 | 40795.9933
50 | BRN18aug20_014.gcd | 2020-08-18 16:33 | 142 | Unknown | 0 | 6.057 | 3111 | 0.003 | ----- | ----- | ----- | ----- | 50 | BRN18aug20_014.gcd | 2020-08-18 16:33 | 142 | Unknown | 0 | ----- | ----- | ----- | ----- | ----- | ----- | ----- | 50 | BRN18aug20_014.gcd | 2020-08-18 16:33 | 142 | Unknown | 0 | 12 | 171200 | 23.659 | ----- | ----- | ----- | ----- | 1 |  | 4.2499 | 29935.5565
51 | BRN18aug20_015.gcd | 2020-08-18 17:03 | 128 | Unknown | 0 | 6.071 | 2682 | 0.002 | ----- | ----- | ----- | ----- | 51 | BRN18aug20_015.gcd | 2020-08-18 17:03 | 128 | Unknown | 0 | ----- | ----- | ----- | ----- | ----- | ----- | ----- | 51 | BRN18aug20_015.gcd | 2020-08-18 17:03 | 128 | Unknown | 0 | 11.926 | 155091 | 21.429 | ----- | ----- | ----- | ----- | 2 | CO2 manually integrated off hump | 3.0367 | 27278.8809
52 | BRN18aug20_016.gcd | 2020-08-18 17:34 | 26 | Unknown | 0 | 6.03 | 16382 | 0.023 | ----- | ----- | ----- | ----- | 52 | BRN18aug20_016.gcd | 2020-08-18 17:34 | 26 | Unknown | 0 | ----- | ----- | ----- | ----- | ----- | ----- | ----- | 52 | BRN18aug20_016.gcd | 2020-08-18 17:34 | 26 | Unknown | 0 | 12.143 | 7175 | 1.15 | ----- | ----- | ----- | ----- | 1 |  | 51.707 | 1361.8436
39 | BRN21aug20_003.gcd | 2020-08-21 12:50 | 37 | Unknown | 0 | 6.015 | 38135 | 0.055 | ----- | ----- | ----- | ----- | 39 | BRN21aug20_003.gcd | 2020-08-21 12:50 | 37 | Unknown | 0 | ----- | ----- | ----- | ----- | ----- | ----- | ----- | 39 | BRN21aug20_003.gcd | 2020-08-21 12:50 | 37 | Unknown | 0 | ----- | ----- | ----- | ----- | ----- | ----- | ----- | 3 | CO2 peak coming off hump-hard to integrate | 119.0653 | #VALUE!
40 | BRN21aug20_004.gcd | 2020-08-21 13:21 | 153 | Unknown | 0 | 5.912 | 43340214 | 68.533 | ----- | ----- | ----- | ----- | 40 | BRN21aug20_004.gcd | 2020-08-21 13:21 | 153 | Unknown | 0 | 5.865 | 330587 | 62.591 | ----- | ----- | ----- | ----- | 40 | BRN21aug20_004.gcd | 2020-08-21 13:21 | 153 | Unknown | 0 | 12.104 | 51750 | 7.223 | ----- | ----- | ----- | ----- | 1 |  | 63696.9816 | 9461.178
41 | BRN21aug20_005.gcd | 2020-08-21 13:51 | 183 | Unknown | 0 | 6.02 | 31716 | 0.045 | ----- | ----- | ----- | ----- | 41 | BRN21aug20_005.gcd | 2020-08-21 13:51 | 183 | Unknown | 0 | ----- | ----- | ----- | ----- | ----- | ----- | ----- | 41 | BRN21aug20_005.gcd | 2020-08-21 13:51 | 183 | Unknown | 0 | 12.153 | 4502 | 0.787 | ----- | ----- | ----- | ----- | 1 |  | 99.2691 | 868.2286
42 | BRN21aug20_006.gcd | 2020-08-21 14:22 | 75 | Unknown | 0 | 5.914 | 42497554 | 67.114 | ----- | ----- | ----- | ----- | 42 | BRN21aug20_006.gcd | 2020-08-21 14:22 | 75 | Unknown | 0 | 5.867 | 326289 | 61.768 | ----- | ----- | ----- | ----- | 42 | BRN21aug20_006.gcd | 2020-08-21 14:22 | 75 | Unknown | 0 | 12.085 | 61696 | 8.583 | ----- | ----- | ----- | ----- | 1 |  | 62871.517 | 11234.3409
43 | BRN21aug20_007.gcd | 2020-08-21 14:52 | 12 | Unknown | 0 | 6.018 | 80325 | 0.118 | ----- | ----- | ----- | ----- | 43 | BRN21aug20_007.gcd | 2020-08-21 14:52 | 12 | Unknown | 0 | 5.977 | 674 | 0.721 | ----- | ----- | ----- | ----- | 43 | BRN21aug20_007.gcd | 2020-08-21 14:52 | 12 | Unknown | 0 | 12.152 | 2590 | 0.527 | ----- | ----- | ----- | ----- | 1 |  | 247.5048 | 514.5949
44 | BRN21aug20_008.gcd | 2020-08-21 15:23 | 81 | Unknown | 0 | 6.02 | 26783 | 0.038 | ----- | ----- | ----- | ----- | 44 | BRN21aug20_008.gcd | 2020-08-21 15:23 | 81 | Unknown | 0 | ----- | ----- | ----- | ----- | ----- | ----- | ----- | 44 | BRN21aug20_008.gcd | 2020-08-21 15:23 | 81 | Unknown | 0 | 12.151 | 4267 | 0.755 | ----- | ----- | ----- | ----- | 1 |  | 84.0101 | 824.7889
45 | BRN21aug20_009.gcd | 2020-08-21 15:54 | 25 | Unknown | 0 | 6.007 | 3099000 | 4.629 | ----- | ----- | ----- | ----- | 45 | BRN21aug20_009.gcd | 2020-08-21 15:54 | 25 | Unknown | 0 | 5.96 | 23577 | 4.934 | ----- | ----- | ----- | ----- | 45 | BRN21aug20_009.gcd | 2020-08-21 15:54 | 25 | Unknown | 0 | 12.093 | 60413 | 8.407 | ----- | ----- | ----- | ----- | 1 |  | 5038.5983 | 11006.3066
46 | BRN21aug20_010.gcd | 2020-08-21 16:24 | 171 | Unknown | 0 | 5.94 | 33209543 | 51.722 | ----- | ----- | ----- | ----- | 46 | BRN21aug20_010.gcd | 2020-08-21 16:24 | 171 | Unknown | 0 | 5.891 | 251066 | 47.438 | ----- | ----- | ----- | ----- | 46 | BRN21aug20_010.gcd | 2020-08-21 16:24 | 171 | Unknown | 0 | 12.076 | 84418 | 11.695 | ----- | ----- | ----- | ----- | 1 |  | 48444.0005 | 15238.6032
47 | BRN21aug20_011.gcd | 2020-08-21 16:55 | 68 | Unknown | 0 | 6.005 | 3205018 | 4.788 | ----- | ----- | ----- | ----- | 47 | BRN21aug20_011.gcd | 2020-08-21 16:55 | 68 | Unknown | 0 | 5.956 | 23989 | 5.01 | ----- | ----- | ----- | ----- | 47 | BRN21aug20_011.gcd | 2020-08-21 16:55 | 68 | Unknown | 0 | 12.093 | 62458 | 8.687 | ----- | ----- | ----- | ----- | 1 |  | 5116.9015 | 11369.6773
48 | BRN21aug20_012.gcd | 2020-08-21 17:25 | 158 | Unknown | 0 | 5.939 | 33304483 | 51.877 | ----- | ----- | ----- | ----- | 48 | BRN21aug20_012.gcd | 2020-08-21 17:25 | 158 | Unknown | 0 | 5.89 | 250915 | 47.409 | ----- | ----- | ----- | ----- | 48 | BRN21aug20_012.gcd | 2020-08-21 17:25 | 158 | Unknown | 0 | 12.073 | 83284 | 11.539 | ----- | ----- | ----- | ----- | 1 |  | 48415.0766 | 15040.2968
39 | BRN25aug20_003.gcd | 2020-08-25 10:36 | carey 214 | Unknown | 0 | 6.064 | 2715 | 0.002 | ----- | ----- | ----- | ----- | 39 | BRN25aug20_003.gcd | 2020-08-25 10:36 | carey 214 | Unknown | 0 | ----- | ----- | ----- | ----- | ----- | ----- | ----- | 39 | BRN25aug20_003.gcd | 2020-08-25 10:36 | carey 214 | Unknown | 0 | 12.144 | 5626 | 0.94 | ----- | ----- | ----- | ----- | 1 |  | 3.1297 | 1075.9036
40 | BRN25aug20_004.gcd | 2020-08-25 11:07 | carey 087 | Unknown | 0 | 6.048 | 2865 | 0.002 | ----- | ----- | ----- | ----- | 40 | BRN25aug20_004.gcd | 2020-08-25 11:07 | carey 087 | Unknown | 0 | ----- | ----- | ----- | ----- | ----- | ----- | ----- | 40 | BRN25aug20_004.gcd | 2020-08-25 11:07 | carey 087 | Unknown | 0 | 12.14 | 5520 | 0.925 | ----- | ----- | ----- | ----- | 1 |  | 3.5532 | 1056.3254
41 | BRN25aug20_005.gcd | 2020-08-25 11:38 | carey 188 | Unknown | 0 | 6.019 | 38444 | 0.055 | ----- | ----- | ----- | ----- | 41 | BRN25aug20_005.gcd | 2020-08-25 11:38 | carey 188 | Unknown | 0 | ----- | ----- | ----- | ----- | ----- | ----- | ----- | 41 | BRN25aug20_005.gcd | 2020-08-25 11:38 | carey 188 | Unknown | 0 | 12.173 | 3830 | 0.696 | ----- | ----- | ----- | ----- | 1 |  | 120.0165 | 743.9912
42 | BRN25aug20_006.gcd | 2020-08-25 12:08 | carey 034 | Unknown | 0 | 6.013 | 22605 | 0.032 | ----- | ----- | ----- | ----- | 42 | BRN25aug20_006.gcd | 2020-08-25 12:08 | carey 034 | Unknown | 0 | ----- | ----- | ----- | ----- | ----- | ----- | ----- | 42 | BRN25aug20_006.gcd | 2020-08-25 12:08 | carey 034 | Unknown | 0 | 11.996 | 154735 | 21.38 | ----- | ----- | ----- | ----- | 1 |  | 71.0554 | 27219.8019
43 | BRN25aug20_007.gcd | 2020-08-25 12:39 | carey 138 | Unknown | 0 | 6.018 | 28718 | 0.041 | ----- | ----- | ----- | ----- | 43 | BRN25aug20_007.gcd | 2020-08-25 12:39 | carey 138 | Unknown | 0 | ----- | ----- | ----- | ----- | ----- | ----- | ----- | 43 | BRN25aug20_007.gcd | 2020-08-25 12:39 | carey 138 | Unknown | 0 | 12.148 | 3656 | 0.672 | ----- | ----- | ----- | ----- | 1 |  | 90.0003 | 711.8134
44 | BRN25aug20_008.gcd | 2020-08-25 13:09 | carey 194 | Unknown | 0 | 6.008 | 1976758 | 2.948 | ----- | ----- | ----- | ----- | 44 | BRN25aug20_008.gcd | 2020-08-25 13:09 | carey 194 | Unknown | 0 | 5.959 | 15030 | 3.36 | ----- | ----- | ----- | ----- | 44 | BRN25aug20_008.gcd | 2020-08-25 13:09 | carey 194 | Unknown | 0 | 12.095 | 58919 | 8.203 | ----- | ----- | ----- | ----- | 1 |  | 3414.4391 | 10740.5098
45 | BRN25aug20_009.gcd | 2020-08-25 13:40 | carey 116 | Unknown | 0 | 6.06 | 2445 | 0.002 | ----- | ----- | ----- | ----- | 45 | BRN25aug20_009.gcd | 2020-08-25 13:40 | carey 116 | Unknown | 0 | ----- | ----- | ----- | ----- | ----- | ----- | ----- | 45 | BRN25aug20_009.gcd | 2020-08-25 13:40 | carey 116 | Unknown | 0 | 11.998 | 166067 | 22.948 | ----- | ----- | ----- | ----- | 1 |  | 2.3698 | 29092.5651
46 | BRN25aug20_010.gcd | 2020-08-25 14:11 | carey 159 | Unknown | 0 | 6.02 | 31357 | 0.045 | ----- | ----- | ----- | ----- | 46 | BRN25aug20_010.gcd | 2020-08-25 14:11 | carey 159 | Unknown | 0 | ----- | ----- | ----- | ----- | ----- | ----- | ----- | 46 | BRN25aug20_010.gcd | 2020-08-25 14:11 | carey 159 | Unknown | 0 | 12.178 | 2670 | 0.538 | ----- | ----- | ----- | ----- | 1 |  | 98.16 | 529.4005
47 | BRN25aug20_011.gcd | 2020-08-25 14:41 | carey 023 | Unknown | 0 | 6.006 | 630617 | 0.938 | ----- | ----- | ----- | ----- | 47 | BRN25aug20_011.gcd | 2020-08-25 14:41 | carey 023 | Unknown | 0 | 5.96 | 5455 | 1.6 | ----- | ----- | ----- | ----- | 47 | BRN25aug20_011.gcd | 2020-08-25 14:41 | carey 023 | Unknown | 0 | 12.015 | 140171 | 19.367 | ----- | ----- | ----- | ----- | 1 |  | 1656.6536 | 24789.2341
48 | BRN25aug20_012.gcd | 2020-08-25 15:12 | carey 186 | Unknown | 0 | 6.013 | 746992 | 1.111 | ----- | ----- | ----- | ----- | 48 | BRN25aug20_012.gcd | 2020-08-25 15:12 | carey 186 | Unknown | 0 | 5.963 | 6146 | 1.727 | ----- | ----- | ----- | ----- | 48 | BRN25aug20_012.gcd | 2020-08-25 15:12 | carey 186 | Unknown | 0 | 12.016 | 140685 | 19.438 | ----- | ----- | ----- | ----- | 1 |  | 1726.7495 | 24875.4683
49 | BRN25aug20_013.gcd | 2020-08-25 15:42 | carey 097 | Unknown | 0 | 6.02 | 20964 | 0.029 | ----- | ----- | ----- | ----- | 49 | BRN25aug20_013.gcd | 2020-08-25 15:42 | carey 097 | Unknown | 0 | ----- | ----- | ----- | ----- | ----- | ----- | ----- | 49 | BRN25aug20_013.gcd | 2020-08-25 15:42 | carey 097 | Unknown | 0 | 12.016 | 149015 | 20.589 | ----- | ----- | ----- | ----- | 1 |  | 65.9594 | 26268.3736
50 | BRN25aug20_014.gcd | 2020-08-25 16:13 | carey 093 | Unknown | 0 | 6.036 | 4633 | 0.005 | ----- | ----- | ----- | ----- | 50 | BRN25aug20_014.gcd | 2020-08-25 16:13 | carey 093 | Unknown | 0 | ----- | ----- | ----- | ----- | ----- | ----- | ----- | 50 | BRN25aug20_014.gcd | 2020-08-25 16:13 | carey 093 | Unknown | 0 | 12.034 | 136375 | 18.843 | ----- | ----- | ----- | ----- | 1 |  | 8.6174 | 24151.3497
51 | BRN25aug20_015.gcd | 2020-08-25 16:44 | carey 152 | Unknown | 0 | 6.021 | 34780 | 0.05 | ----- | ----- | ----- | ----- | 51 | BRN25aug20_015.gcd | 2020-08-25 16:44 | carey 152 | Unknown | 0 | ----- | ----- | ----- | ----- | ----- | ----- | ----- | 51 | BRN25aug20_015.gcd | 2020-08-25 16:44 | carey 152 | Unknown | 0 | 12.159 | 3377 | 0.634 | ----- | ----- | ----- | ----- | 1 |  | 108.7269 | 660.21
52 | BRN25aug20_016.gcd | 2020-08-25 17:14 | carey 133 | Unknown | 0 | 6.056 | 2313 | 0.002 | ----- | ----- | ----- | ----- | 52 | BRN25aug20_016.gcd | 2020-08-25 17:14 | carey 133 | Unknown | 0 | ----- | ----- | ----- | ----- | ----- | ----- | ----- | 52 | BRN25aug20_016.gcd | 2020-08-25 17:14 | carey 133 | Unknown | 0 | 12.03 | 137984 | 19.065 | ----- | ----- | ----- | ----- | 1 |  | 1.9994 | 24421.9489
53 | BRN25aug20_017.gcd | 2020-08-25 17:45 | carey 022 | Unknown | 0 | 6.062 | 2436 | 0.002 | ----- | ----- | ----- | ----- | 53 | BRN25aug20_017.gcd | 2020-08-25 17:45 | carey 022 | Unknown | 0 | ----- | ----- | ----- | ----- | ----- | ----- | ----- | 53 | BRN25aug20_017.gcd | 2020-08-25 17:45 | carey 022 | Unknown | 0 | 12.01 | 161613 | 22.331 | ----- | ----- | ----- | ----- | 1 |  | 2.3445 | 28358.4055
54 | BRN25aug20_018.gcd | 2020-08-25 18:15 | carey 182 | Unknown | 0 | 6.012 | 1927959 | 2.875 | ----- | ----- | ----- | ----- | 54 | BRN25aug20_018.gcd | 2020-08-25 18:15 | carey 182 | Unknown | 0 | 5.966 | 16164 | 3.569 | ----- | ----- | ----- | ----- | 54 | BRN25aug20_018.gcd | 2020-08-25 18:15 | carey 182 | Unknown | 0 | 12.102 | 59182 | 8.239 | ----- | ----- | ----- | ----- | 1 |  | 3629.9019 | 10787.3203
39 | BRN03sep20_003.gcd | 2020-09-03 12:50 | 212 | Unknown | 0 | 6.005 | 395440 | 0.587 | ----- | ----- | ----- | ----- | 39 | BRN03sep20_003.gcd | 2020-09-03 12:50 | 212 | Unknown | 0 | 5.957 | 3430 | 1.228 | ----- | ----- | ----- | ----- | 39 | BRN03sep20_003.gcd | 2020-09-03 12:50 | 212 | Unknown | 0 | 12.096 | 43463 | 6.092 | ----- | ----- | ----- | ----- | 1 |  | 1114.9158 | 7974.2956
40 | BRN03sep20_004.gcd | 2020-09-03 13:21 | 105 | Unknown | 0 | 6.018 | 29720 | 0.042 | ----- | ----- | ----- | ----- | 40 | BRN03sep20_004.gcd | 2020-09-03 13:21 | 105 | Unknown | 0 | ----- | ----- | ----- | ----- | ----- | ----- | ----- | 40 | BRN03sep20_004.gcd | 2020-09-03 13:21 | 105 | Unknown | 0 | 12.145 | 4276 | 0.756 | ----- | ----- | ----- | ----- | 1 |  | 93.0998 | 826.4527
41 | BRN03sep20_005.gcd | 2020-09-03 13:51 | 30 | Unknown | 0 | 6.017 | 18846 | 0.026 | ----- | ----- | ----- | ----- | 41 | BRN03sep20_005.gcd | 2020-09-03 13:51 | 30 | Unknown | 0 | ----- | ----- | ----- | ----- | ----- | ----- | ----- | 41 | BRN03sep20_005.gcd | 2020-09-03 13:51 | 30 | Unknown | 0 | 12.144 | 15527 | 2.286 | ----- | ----- | ----- | ----- | 1 |  | 59.3756 | 2898.4027
42 | BRN03sep20_006.gcd | 2020-09-03 14:22 | 168 | Unknown | 0 | 6.011 | 728675 | 1.084 | ----- | ----- | ----- | ----- | 42 | BRN03sep20_006.gcd | 2020-09-03 14:22 | 168 | Unknown | 0 | 5.964 | 6362 | 1.766 | ----- | ----- | ----- | ----- | 42 | BRN03sep20_006.gcd | 2020-09-03 14:22 | 168 | Unknown | 0 | 12.007 | 153908 | 21.265 | ----- | ----- | ----- | ----- | 1 |  | 1767.7768 | 27082.498
43 | BRN03sep20_007.gcd | 2020-09-03 14:53 | 86 | Unknown | 0 | 6.045 | 2473 | 0.002 | ----- | ----- | ----- | ----- | 43 | BRN03sep20_007.gcd | 2020-09-03 14:53 | 86 | Unknown | 0 | ----- | ----- | ----- | ----- | ----- | ----- | ----- | 43 | BRN03sep20_007.gcd | 2020-09-03 14:53 | 86 | Unknown | 0 | 11.975 | 173641 | 23.998 | ----- | ----- | ----- | ----- | 1 |  | 2.4484 | 30335.2808
44 | BRN03sep20_008.gcd | 2020-09-03 15:23 | 163 | Unknown | 0 | 6.01 | 24949 | 0.035 | ----- | ----- | ----- | ----- | 44 | BRN03sep20_008.gcd | 2020-09-03 15:23 | 163 | Unknown | 0 | ----- | ----- | ----- | ----- | ----- | ----- | ----- | 44 | BRN03sep20_008.gcd | 2020-09-03 15:23 | 163 | Unknown | 0 | 12.086 | 88033 | 12.191 | ----- | ----- | ----- | ----- | 1 |  | 78.327 | 15869.6927
45 | BRN03sep20_009.gcd | 2020-09-03 15:54 | 48 | Unknown | 0 | 6.065 | 1806 | 0.001 | ----- | ----- | ----- | ----- | 45 | BRN03sep20_009.gcd | 2020-09-03 15:54 | 48 | Unknown | 0 | ----- | ----- | ----- | ----- | ----- | ----- | ----- | 45 | BRN03sep20_009.gcd | 2020-09-03 15:54 | 48 | Unknown | 0 | 11.987 | 176171 | 24.349 | ----- | ----- | ----- | ----- | 1 |  | 0.58354 | 30748.7898
46 | BRN03sep20_010.gcd | 2020-09-03 16:24 | 148 | Unknown | 0 | 6.058 | 1994 | 0.001 | ----- | ----- | ----- | ----- | 46 | BRN03sep20_010.gcd | 2020-09-03 16:24 | 148 | Unknown | 0 | ----- | ----- | ----- | ----- | ----- | ----- | ----- | 46 | BRN03sep20_010.gcd | 2020-09-03 16:24 | 148 | Unknown | 0 | 12.147 | 6504 | 1.059 | ----- | ----- | ----- | ----- | 1 |  | 1.1073 | 1238.0163
47 | BRN03sep20_011.gcd | 2020-09-03 16:55 | 46 | Unknown | 0 | 6.016 | 298265 | 0.442 | ----- | ----- | ----- | ----- | 47 | BRN03sep20_011.gcd | 2020-09-03 16:55 | 46 | Unknown | 0 | 5.977 | 2616 | 1.078 | ----- | ----- | ----- | ----- | 47 | BRN03sep20_011.gcd | 2020-09-03 16:55 | 46 | Unknown | 0 | 12.114 | 43322 | 6.073 | ----- | ----- | ----- | ----- | 1 |  | 864.7098 | 7948.9223
48 | BRN03sep20_012.gcd | 2020-09-03 17:26 | 41 | Unknown | 0 | 6.034 | 3305 | 0.003 | ----- | ----- | ----- | ----- | 48 | BRN03sep20_012.gcd | 2020-09-03 17:26 | 41 | Unknown | 0 | ----- | ----- | ----- | ----- | ----- | ----- | ----- | 48 | BRN03sep20_012.gcd | 2020-09-03 17:26 | 41 | Unknown | 0 | 11.974 | 172183 | 23.796 | ----- | ----- | ----- | ----- | 1 |  | 4.8011 | 30096.6169
49 | BRN03sep20_013.gcd | 2020-09-03 17:56 | 80 | Unknown | 0 | 6.054 | 1802 | 0.001 | ----- | ----- | ----- | ----- | 49 | BRN03sep20_013.gcd | 2020-09-03 17:56 | 80 | Unknown | 0 | ----- | ----- | ----- | ----- | ----- | ----- | ----- | 49 | BRN03sep20_013.gcd | 2020-09-03 17:56 | 80 | Unknown | 0 | 12.161 | 7155 | 1.147 | ----- | ----- | ----- | ----- | 1 |  | 0.57241 | 1358.1536
50 | BRN03sep20_014.gcd | 2020-09-03 18:27 | 201 | Unknown | 0 | 6.008 | 2249738 | 3.357 | ----- | ----- | ----- | ----- | 50 | BRN03sep20_014.gcd | 2020-09-03 18:27 | 201 | Unknown | 0 | 5.96 | 16833 | 3.692 | ----- | ----- | ----- | ----- | 50 | BRN03sep20_014.gcd | 2020-09-03 18:27 | 201 | Unknown | 0 | 12.085 | 71554 | 9.932 | ----- | ----- | ----- | ----- | 1 |  | 3757.0175 | 12979.5608
51 | BRN03sep20_015.gcd | 2020-09-03 18:57 | 131 | Unknown | 0 | 6.01 | 2184398 | 3.259 | ----- | ----- | ----- | ----- | 51 | BRN03sep20_015.gcd | 2020-09-03 18:57 | 131 | Unknown | 0 | 5.964 | 17919 | 3.892 | ----- | ----- | ----- | ----- | 51 | BRN03sep20_015.gcd | 2020-09-03 18:57 | 131 | Unknown | 0 | 12.087 | 69220 | 9.612 | ----- | ----- | ----- | ----- | 1 |  | 3963.3729 | 12567.4613
52 | BRN03sep20_016.gcd | 2020-09-03 19:28 | 117 | Unknown | 0 | 6.024 | 6718 | 0.008 | ----- | ----- | ----- | ----- | 52 | BRN03sep20_016.gcd | 2020-09-03 19:28 | 117 | Unknown | 0 | ----- | ----- | ----- | ----- | ----- | ----- | ----- | 52 | BRN03sep20_016.gcd | 2020-09-03 19:28 | 117 | Unknown | 0 | 12.003 | 157066 | 21.702 | ----- | ----- | ----- | ----- | 1 |  | 14.7602 | 27606.3476
53 | BRN03sep20_017.gcd | 2020-09-03 19:58 | 192 | Unknown | 0 | 6.011 | 848851 | 1.263 | ----- | ----- | ----- | ----- | 53 | BRN03sep20_017.gcd | 2020-09-03 19:58 | 192 | Unknown | 0 | 5.964 | 7559 | 1.986 | ----- | ----- | ----- | ----- | 53 | BRN03sep20_017.gcd | 2020-09-03 19:58 | 192 | Unknown | 0 | 12.009 | 148364 | 20.499 | ----- | ----- | ----- | ----- | 1 |  | 1995.1418 | 26159.8301
54 | BRN03sep20_018.gcd | 2020-09-03 20:29 | 92 | Unknown | 0 | 6.057 | 1632 | 0.001 | ----- | ----- | ----- | ----- | 54 | BRN03sep20_018.gcd | 2020-09-03 20:29 | 92 | Unknown | 0 | ----- | ----- | ----- | ----- | ----- | ----- | ----- | 54 | BRN03sep20_018.gcd | 2020-09-03 20:29 | 92 | Unknown | 0 | 11.999 | 169920 | 23.482 | ----- | ----- | ----- | ----- | 1 |  | 0.10016 | 29725.6519
55 | BRN03sep20_019.gcd | 2020-09-03 21:00 | 17 | Unknown | 0 | 6.019 | 35368 | 0.051 | ----- | ----- | ----- | ----- | 55 | BRN03sep20_019.gcd | 2020-09-03 21:00 | 17 | Unknown | 0 | ----- | ----- | ----- | ----- | ----- | ----- | ----- | 55 | BRN03sep20_019.gcd | 2020-09-03 21:00 | 17 | Unknown | 0 | 12.155 | 5948 | 0.984 | ----- | ----- | ----- | ----- | 1 |  | 110.5401 | 1135.3685
56 | BRN03sep20_020.gcd | 2020-09-03 21:30 | 129 | Unknown | 0 | 6.069 | 1794 | 0.001 | ----- | ----- | ----- | ----- | 56 | BRN03sep20_020.gcd | 2020-09-03 21:30 | 129 | Unknown | 0 | ----- | ----- | ----- | ----- | ----- | ----- | ----- | 56 | BRN03sep20_020.gcd | 2020-09-03 21:30 | 129 | Unknown | 0 | 11.982 | 178733 | 24.704 | ----- | ----- | ----- | ----- | 1 |  | 0.55016 | 31166.7101
39 | BRN04sep20_003.gcd | 2020-09-04 14:10 | 186 | Unknown | 0 | 6.021 | 30596 | 0.044 | ----- | ----- | ----- | ----- | 39 | BRN04sep20_003.gcd | 2020-09-04 14:10 | 186 | Unknown | 0 | ----- | ----- | ----- | ----- | ----- | ----- | ----- | 39 | BRN04sep20_003.gcd | 2020-09-04 14:10 | 186 | Unknown | 0 | 12.144 | 14550 | 2.153 | ----- | ----- | ----- | ----- | 1 |  | 95.8082 | 2719.1114
40 | BRN04sep20_004.gcd | 2020-09-04 14:41 | 194 | Unknown | 0 | 5.906 | 45427125 | 72.065 | ----- | ----- | ----- | ----- | 40 | BRN04sep20_004.gcd | 2020-09-04 14:41 | 194 | Unknown | 0 | 5.859 | 351178 | 66.541 | ----- | ----- | ----- | ----- | 40 | BRN04sep20_004.gcd | 2020-09-04 14:41 | 194 | Unknown | 0 | 12.017 | 140831 | 19.458 | ----- | ----- | ----- | ----- | 1 |  | 67653.3281 | 24899.9567
41 | BRN04sep20_005.gcd | 2020-09-04 15:11 | 37 | Unknown | 0 | 5.996 | 4188159 | 6.266 | ----- | ----- | ----- | ----- | 41 | BRN04sep20_005.gcd | 2020-09-04 15:11 | 37 | Unknown | 0 | 5.947 | 32293 | 6.54 | ----- | ----- | ----- | ----- | 41 | BRN04sep20_005.gcd | 2020-09-04 15:11 | 37 | Unknown | 0 | 12.064 | 82020 | 11.366 | ----- | ----- | ----- | ----- | 1 |  | 6695.3664 | 14819.0666
42 | BRN04sep20_006.gcd | 2020-09-04 15:42 | 183 | Unknown | 0 | 6.02 | 21567 | 0.03 | ----- | ----- | ----- | ----- | 42 | BRN04sep20_006.gcd | 2020-09-04 15:42 | 183 | Unknown | 0 | ----- | ----- | ----- | ----- | ----- | ----- | ----- | 42 | BRN04sep20_006.gcd | 2020-09-04 15:42 | 183 | Unknown | 0 | 12.152 | 1253 | 0.346 | ----- | ----- | ----- | ----- | 1 |  | 67.8325 | 267.0377
43 | BRN04sep20_007.gcd | 2020-09-04 16:13 | 182 | Unknown | 0 | 5.917 | 42000676 | 66.279 | ----- | ----- | ----- | ----- | 43 | BRN04sep20_007.gcd | 2020-09-04 16:13 | 182 | Unknown | 0 | 5.872 | 325123 | 61.545 | ----- | ----- | ----- | ----- | 43 | BRN04sep20_007.gcd | 2020-09-04 16:13 | 182 | Unknown | 0 | 12.018 | 137123 | 18.946 | ----- | ----- | ----- | ----- | 1 |  | 62647.5985 | 24277.1876
44 | BRN04sep20_008.gcd | 2020-09-04 16:43 | 97 | Unknown | 0 | 5.914 | 42003984 | 66.284 | ----- | ----- | ----- | ----- | 44 | BRN04sep20_008.gcd | 2020-09-04 16:43 | 97 | Unknown | 0 | 5.867 | 326721 | 61.85 | ----- | ----- | ----- | ----- | 44 | BRN04sep20_008.gcd | 2020-09-04 16:43 | 97 | Unknown | 0 | 12.013 | 145248 | 20.068 | ----- | ----- | ----- | ----- | 1 |  | 62954.4805 | 25639.5517
45 | BRN04sep20_009.gcd | 2020-09-04 17:14 | 209 | Unknown | 0 | 6.017 | 36317 | 0.052 | ----- | ----- | ----- | ----- | 45 | BRN04sep20_009.gcd | 2020-09-04 17:14 | 209 | Unknown | 0 | ----- | ----- | ----- | ----- | ----- | ----- | ----- | 45 | BRN04sep20_009.gcd | 2020-09-04 17:14 | 209 | Unknown | 0 | 12.126 | 15764 | 2.318 | ----- | ----- | ----- | ----- | 1 |  | 113.4654 | 2941.877
46 | BRN04sep20_010.gcd | 2020-09-04 17:44 | 68 | Unknown | 0 | 5.891 | 50805281 | 81.28 | ----- | ----- | ----- | ----- | 46 | BRN04sep20_010.gcd | 2020-09-04 17:44 | 68 | Unknown | 0 | 5.846 | 407085 | 77.32 | ----- | ----- | ----- | ----- | 46 | BRN04sep20_010.gcd | 2020-09-04 17:44 | 68 | Unknown | 0 | 12.008 | 160169 | 22.132 | ----- | ----- | ----- | ----- | 1 |  | 78409.3258 | 28119.8542
47 | BRN04sep20_011.gcd | 2020-09-04 18:15 | 152 | Unknown | 0 | 6.003 | 4991254 | 7.475 | ----- | ----- | ----- | ----- | 47 | BRN04sep20_011.gcd | 2020-09-04 18:15 | 152 | Unknown | 0 | 5.956 | 38353 | 7.658 | ----- | ----- | ----- | ----- | 47 | BRN04sep20_011.gcd | 2020-09-04 18:15 | 152 | Unknown | 0 | 12.079 | 83838 | 11.615 | ----- | ----- | ----- | ----- | 1 |  | 7847.5668 | 15137.1968
48 | BRN04sep20_012.gcd | 2020-09-04 18:46 | 87 | Unknown | 0 | 6.02 | 33806 | 0.048 | ----- | ----- | ----- | ----- | 48 | BRN04sep20_012.gcd | 2020-09-04 18:46 | 87 | Unknown | 0 | ----- | ----- | ----- | ----- | ----- | ----- | ----- | 48 | BRN04sep20_012.gcd | 2020-09-04 18:46 | 87 | Unknown | 0 | ----- | ----- | ----- | ----- | ----- | ----- | ----- | 1 |  | 105.7221 | #VALUE!
39 | BRN14sep20_003.gcd | 2020-09-14 12:37 | 131 | Unknown | 0 | 6.028 | 7979 | 0.01 | ----- | ----- | ----- | ----- | 39 | BRN14sep20_003.gcd | 2020-09-14 12:37 | 131 | Unknown | 0 | ----- | ----- | ----- | ----- | ----- | ----- | ----- | 39 | BRN14sep20_003.gcd | 2020-09-14 12:37 | 131 | Unknown | 0 | 11.995 | 172341 | 23.818 | ----- | ----- | ----- | ----- | 1 |  | 18.5651 | 30122.4932
40 | BRN14sep20_004.gcd | 2020-09-14 13:07 | 134 | Unknown | 0 | 6.058 | 2633 | 0.002 | ----- | ----- | ----- | ----- | 40 | BRN14sep20_004.gcd | 2020-09-14 13:07 | 134 | Unknown | 0 | ----- | ----- | ----- | ----- | ----- | ----- | ----- | 40 | BRN14sep20_004.gcd | 2020-09-14 13:07 | 134 | Unknown | 0 | 12.003 | 153883 | 21.262 | ----- | ----- | ----- | ----- | 1 |  | 2.8986 | 27078.346
41 | BRN14sep20_005.gcd | 2020-09-14 13:38 | 189 | Unknown | 0 | 6.007 | 105034 | 0.155 | ----- | ----- | ----- | ----- | 41 | BRN14sep20_005.gcd | 2020-09-14 13:38 | 189 | Unknown | 0 | ----- | ----- | ----- | ----- | ----- | ----- | ----- | 41 | BRN14sep20_005.gcd | 2020-09-14 13:38 | 189 | Unknown | 0 | 11.988 | 159167 | 21.993 | ----- | ----- | ----- | ----- | 1 |  | 321.3776 | 27954.1682
42 | BRN14sep20_006.gcd | 2020-09-14 14:08 | 29 | Unknown | 0 | 6.071 | 2056 | 0.001 | ----- | ----- | ----- | ----- | 42 | BRN14sep20_006.gcd | 2020-09-14 14:08 | 29 | Unknown | 0 | ----- | ----- | ----- | ----- | ----- | ----- | ----- | 42 | BRN14sep20_006.gcd | 2020-09-14 14:08 | 29 | Unknown | 0 | 11.984 | 180777 | 24.988 | ----- | ----- | ----- | ----- | 1 |  | 1.2803 | 31499.5419
43 | BRN14sep20_007.gcd | 2020-09-14 14:39 | 148 | Unknown | 0 | 6.018 | 33889 | 0.049 | ----- | ----- | ----- | ----- | 43 | BRN14sep20_007.gcd | 2020-09-14 14:39 | 148 | Unknown | 0 | ----- | ----- | ----- | ----- | ----- | ----- | ----- | 43 | BRN14sep20_007.gcd | 2020-09-14 14:39 | 148 | Unknown | 0 | ----- | ----- | ----- | ----- | ----- | ----- | ----- | 1 |  | 105.9782 | bd
44 | BRN14sep20_008.gcd | 2020-09-14 15:09 | 30 | Unknown | 0 | 6.02 | 24274 | 0.034 | ----- | ----- | ----- | ----- | 44 | BRN14sep20_008.gcd | 2020-09-14 15:09 | 30 | Unknown | 0 | ----- | ----- | ----- | ----- | ----- | ----- | ----- | 44 | BRN14sep20_008.gcd | 2020-09-14 15:09 | 30 | Unknown | 0 | 12.172 | 611 | 0.259 | ----- | ----- | ----- | ----- | 1 |  | 76.2339 | 148.086
45 | BRN14sep20_009.gcd | 2020-09-14 15:40 | 17 | Unknown | 0 | 6.019 | 39791 | 0.057 | ----- | ----- | ----- | ----- | 45 | BRN14sep20_009.gcd | 2020-09-14 15:40 | 17 | Unknown | 0 | ----- | ----- | ----- | ----- | ----- | ----- | ----- | 45 | BRN14sep20_009.gcd | 2020-09-14 15:40 | 17 | Unknown | 0 | ----- | ----- | ----- | ----- | ----- | ----- | ----- | 1 |  | 124.1614 | bd
46 | BRN14sep20_010.gcd | 2020-09-14 16:11 | 69 | Unknown | 0 | 6.029 | 8205 | 0.01 | ----- | ----- | ----- | ----- | 46 | BRN14sep20_010.gcd | 2020-09-14 16:11 | 69 | Unknown | 0 | ----- | ----- | ----- | ----- | ----- | ----- | ----- | 46 | BRN14sep20_010.gcd | 2020-09-14 16:11 | 69 | Unknown | 0 | 12.005 | 154501 | 21.347 | ----- | ----- | ----- | ----- | 1 |  | 19.2541 | 27180.9604
47 | BRN14sep20_011.gcd | 2020-09-14 16:41 | 46 | Unknown | 0 | 6.003 | 2015266 | 3.006 | ----- | ----- | ----- | ----- | 47 | BRN14sep20_011.gcd | 2020-09-14 16:41 | 46 | Unknown | 0 | 5.956 | 16062 | 3.55 | ----- | ----- | ----- | ----- | 47 | BRN14sep20_011.gcd | 2020-09-14 16:41 | 46 | Unknown | 0 | 12.071 | 74401 | 10.322 | ----- | ----- | ----- | ----- | 1 |  | 3610.5213 | 13481.3115
48 | BRN14sep20_012.gcd | 2020-09-14 17:12 | 92 | Unknown | 0 | 6.013 | 25226 | 0.036 | ----- | ----- | ----- | ----- | 48 | BRN14sep20_012.gcd | 2020-09-14 17:12 | 92 | Unknown | 0 | ----- | ----- | ----- | ----- | ----- | ----- | ----- | 48 | BRN14sep20_012.gcd | 2020-09-14 17:12 | 92 | Unknown | 0 | ----- | ----- | ----- | ----- | ----- | ----- | ----- | 1 |  | 79.1857 | bd
49 | BRN14sep20_013.gcd | 2020-09-14 17:42 | 192 | Unknown | 0 | 6.004 | 1924735 | 2.87 | ----- | ----- | ----- | ----- | 49 | BRN14sep20_013.gcd | 2020-09-14 17:42 | 192 | Unknown | 0 | 5.957 | 15489 | 3.445 | ----- | ----- | ----- | ----- | 49 | BRN14sep20_013.gcd | 2020-09-14 17:42 | 192 | Unknown | 0 | 12.073 | 74670 | 10.359 | ----- | ----- | ----- | ----- | 1 |  | 3501.6492 | 13528.667
50 | BRN14sep20_014.gcd | 2020-09-14 18:13 | 151 | Unknown | 0 | 6.026 | 15678 | 0.021 | ----- | ----- | ----- | ----- | 50 | BRN14sep20_014.gcd | 2020-09-14 18:13 | 151 | Unknown | 0 | ----- | ----- | ----- | ----- | ----- | ----- | ----- | 50 | BRN14sep20_014.gcd | 2020-09-14 18:13 | 151 | Unknown | 0 | 12.017 | 147742 | 20.413 | ----- | ----- | ----- | ----- | 1 |  | 49.5142 | 26056.0722
51 | BRN14sep20_015.gcd | 2020-09-14 18:44 | 163 | Unknown | 0 | 6.074 | 1940 | 0.001 | ----- | ----- | ----- | ----- | 51 | BRN14sep20_015.gcd | 2020-09-14 18:44 | 163 | Unknown | 0 | ----- | ----- | ----- | ----- | ----- | ----- | ----- | 51 | BRN14sep20_015.gcd | 2020-09-14 18:44 | 163 | Unknown | 0 | 12.025 | 137043 | 18.935 | ----- | ----- | ----- | ----- | 1 |  | 0.95668 | 24263.7324
52 | BRN14sep20_016.gcd | 2020-09-14 19:14 | 212 | Unknown | 0 | 6.072 | 1825 | 0.001 | ----- | ----- | ----- | ----- | 52 | BRN14sep20_016.gcd | 2020-09-14 19:14 | 212 | Unknown | 0 | ----- | ----- | ----- | ----- | ----- | ----- | ----- | 52 | BRN14sep20_016.gcd | 2020-09-14 19:14 | 212 | Unknown | 0 | 12.018 | 145903 | 20.159 | ----- | ----- | ----- | ----- | 1 |  | 0.6364 | 25749.0182
39 | BRN16sep20_003.gcd | 2020-09-16 11:34 | 171 | Unknown | 0 | 6.07 | 2527 | 0.002 | ----- | ----- | ----- | ----- | 39 | BRN16sep20_003.gcd | 2020-09-16 11:34 | 171 | Unknown | 0 | ----- | ----- | ----- | ----- | ----- | ----- | ----- | 39 | BRN16sep20_003.gcd | 2020-09-16 11:34 | 171 | Unknown | 0 | 12.159 | 4948 | 0.848 | ----- | ----- | ----- | ----- | 1 |  | 2.6002 | 950.6524
40 | BRN16sep20_004.gcd | 2020-09-16 12:05 | 105 | Unknown | 0 | 6.015 | 684772 | 1.018 | ----- | ----- | ----- | ----- | 40 | BRN16sep20_004.gcd | 2020-09-16 12:05 | 105 | Unknown | 0 | 5.968 | 5739 | 1.652 | ----- | ----- | ----- | ----- | 40 | BRN16sep20_004.gcd | 2020-09-16 12:05 | 105 | Unknown | 0 | 11.975 | 194279 | 26.863 | ----- | ----- | ----- | ----- | 1 |  | 1768.6125 | 33684.945
41 | BRN16sep20_005.gcd | 2020-09-16 12:35 | 158 | Unknown | 0 | 6.022 | 36091 | 0.052 | ----- | ----- | ----- | ----- | 41 | BRN16sep20_005.gcd | 2020-09-16 12:35 | 158 | Unknown | 0 | ----- | ----- | ----- | ----- | ----- | ----- | ----- | 41 | BRN16sep20_005.gcd | 2020-09-16 12:35 | 158 | Unknown | 0 | ----- | ----- | ----- | ----- | ----- | ----- | ----- | 1 |  | 112.7689 | BD
42 | BRN16sep20_006.gcd | 2020-09-16 13:06 | 49 | Unknown | 0 | 6.016 | 309104 | 0.458 | ----- | ----- | ----- | ----- | 42 | BRN16sep20_006.gcd | 2020-09-16 13:06 | 49 | Unknown | 0 | 5.955 | 2148 | 0.992 | ----- | ----- | ----- | ----- | 42 | BRN16sep20_006.gcd | 2020-09-16 13:06 | 49 | Unknown | 0 | 12.03 | 129789 | 17.934 | ----- | ----- | ----- | ----- | 1 |  | 893.3818 | 23040.3384
43 | BRN16sep20_007.gcd | 2020-09-16 13:36 | 39 | Unknown | 0 | 6.016 | 378689 | 0.562 | ----- | ----- | ----- | ----- | 43 | BRN16sep20_007.gcd | 2020-09-16 13:36 | 39 | Unknown | 0 | 5.976 | 2788 | 1.11 | ----- | ----- | ----- | ----- | 43 | BRN16sep20_007.gcd | 2020-09-16 13:36 | 39 | Unknown | 0 | 12.016 | 146718 | 20.271 | ----- | ----- | ----- | ----- | 1 |  | 1072.8849 | 25885.1494
44 | BRN16sep20_008.gcd | 2020-09-16 14:07 | 41 | Unknown | 0 | 6.016 | 470403 | 0.699 | ----- | ----- | ----- | ----- | 44 | BRN16sep20_008.gcd | 2020-09-16 14:07 | 41 | Unknown | 0 | 5.972 | 4826 | 1.484 | ----- | ----- | ----- | ----- | 44 | BRN16sep20_008.gcd | 2020-09-16 14:07 | 41 | Unknown | 0 | 12.021 | 140576 | 19.423 | ----- | ----- | ----- | ----- | 1 |  | 1297.3981 | 24857.184
45 | BRN16sep20_009.gcd | 2020-09-16 14:37 | 86 | Unknown | 0 | 6.023 | 40364 | 0.058 | ----- | ----- | ----- | ----- | 45 | BRN16sep20_009.gcd | 2020-09-16 14:37 | 86 | Unknown | 0 | ----- | ----- | ----- | ----- | ----- | ----- | ----- | 45 | BRN16sep20_009.gcd | 2020-09-16 14:37 | 86 | Unknown | 0 | ----- | ----- | ----- | ----- | ----- | ----- | ----- | 1 |  | 125.9237 | BD
46 | BRN16sep20_010.gcd | 2020-09-16 15:08 | 129 | Unknown | 0 | 6.01 | 304208 | 0.451 | ----- | ----- | ----- | ----- | 46 | BRN16sep20_010.gcd | 2020-09-16 15:08 | 129 | Unknown | 0 | 5.961 | 2188 | 0.999 | ----- | ----- | ----- | ----- | 46 | BRN16sep20_010.gcd | 2020-09-16 15:08 | 129 | Unknown | 0 | 11.956 | 212795 | 29.439 | ----- | ----- | ----- | ----- | 1 |  | 880.4543 | 36644.6899
47 | BRN16sep20_011.gcd | 2020-09-16 15:39 | 216 | Unknown | 0 | 6.026 | 14407 | 0.02 | ----- | ----- | ----- | ----- | 47 | BRN16sep20_011.gcd | 2020-09-16 15:39 | 216 | Unknown | 0 | ----- | ----- | ----- | ----- | ----- | ----- | ----- | 47 | BRN16sep20_011.gcd | 2020-09-16 15:39 | 216 | Unknown | 0 | 11.993 | 172727 | 23.871 | ----- | ----- | ----- | ----- | 1 |  | 39.0106 | 30185.6969
48 | BRN16sep20_012.gcd | 2020-09-16 16:09 | 117 | Unknown | 0 | 6.002 | 3337283 | 4.987 | ----- | ----- | ----- | ----- | 48 | BRN16sep20_012.gcd | 2020-09-16 16:09 | 117 | Unknown | 0 | 5.955 | 23614 | 4.941 | ----- | ----- | ----- | ----- | 48 | BRN16sep20_012.gcd | 2020-09-16 16:09 | 117 | Unknown | 0 | 12.074 | 72050 | 10 | ----- | ----- | ----- | ----- | 1 |  | 5045.6304 | 13067.0482
49 | BRN16sep20_013.gcd | 2020-09-16 16:40 | 80 | Unknown | 0 | 6.019 | 16721 | 0.023 | ----- | ----- | ----- | ----- | 49 | BRN16sep20_013.gcd | 2020-09-16 16:40 | 80 | Unknown | 0 | ----- | ----- | ----- | ----- | ----- | ----- | ----- | 49 | BRN16sep20_013.gcd | 2020-09-16 16:40 | 80 | Unknown | 0 | 11.987 | 172250 | 23.805 | ----- | ----- | ----- | ----- | 1 |  | 52.7627 | 30107.5902
50 | BRN16sep20_014.gcd | 2020-09-16 17:10 | 48 | Unknown | 0 | 6.018 | 189865 | 0.281 | ----- | ----- | ----- | ----- | 50 | BRN16sep20_014.gcd | 2020-09-16 17:10 | 48 | Unknown | 0 | 5.97 | 1719 | 0.913 | ----- | ----- | ----- | ----- | 50 | BRN16sep20_014.gcd | 2020-09-16 17:10 | 48 | Unknown | 0 | 12.024 | 145384 | 20.087 | ----- | ----- | ----- | ----- | 1 |  | 567.4132 | 25662.285
51 | BRN16sep20_015.gcd | 2020-09-16 17:41 | 201 | Unknown | 0 | 6.015 | 37953 | 0.055 | ----- | ----- | ----- | ----- | 51 | BRN16sep20_015.gcd | 2020-09-16 17:41 | 201 | Unknown | 0 | ----- | ----- | ----- | ----- | ----- | ----- | ----- | 51 | BRN16sep20_015.gcd | 2020-09-16 17:41 | 201 | Unknown | 0 | ----- | ----- | ----- | ----- | ----- | ----- | ----- | 1 |  | 118.5049 | BD
52 | BRN16sep20_016.gcd | 2020-09-16 18:11 | 111 | Unknown | 0 | 6.08 | 2781 | 0.002 | ----- | ----- | ----- | ----- | 52 | BRN16sep20_016.gcd | 2020-09-16 18:11 | 111 | Unknown | 0 | ----- | ----- | ----- | ----- | ----- | ----- | ----- | 52 | BRN16sep20_016.gcd | 2020-09-16 18:11 | 111 | Unknown | 0 | 12.169 | 5571 | 0.932 | ----- | ----- | ----- | ----- | 1 |  | 3.316 | 1065.7453
53 | BRN16sep20_017.gcd | 2020-09-16 18:42 | 168 | Unknown | 0 | 6.011 | 3261065 | 4.873 | ----- | ----- | ----- | ----- | 53 | BRN16sep20_017.gcd | 2020-09-16 18:42 | 168 | Unknown | 0 | 5.964 | 25761 | 5.336 | ----- | ----- | ----- | ----- | 53 | BRN16sep20_017.gcd | 2020-09-16 18:42 | 168 | Unknown | 0 | 12.099 | 69397 | 9.637 | ----- | ----- | ----- | ----- | 1 |  | 5453.6939 | 12598.737
54 | BRN16sep20_018.gcd | 2020-09-16 19:13 | 179 | Unknown | 0 | 6.023 | 39628 | 0.057 | ----- | ----- | ----- | ----- | 54 | BRN16sep20_018.gcd | 2020-09-16 19:13 | 179 | Unknown | 0 | 5.983 | 289 | 0.651 | ----- | ----- | ----- | ----- | 54 | BRN16sep20_018.gcd | 2020-09-16 19:13 | 179 | Unknown | 0 | ----- | ----- | ----- | ----- | ----- | ----- | ----- | 1 |  | 123.66 | BD
39 | BRN17sep20_003.gcd | 2020-09-17 11:31 | 103 | Unknown | 0 | 6.008 | 2720369 | 4.062 | ----- | ----- | ----- | ----- | 39 | BRN17sep20_003.gcd | 2020-09-17 11:31 | 103 | Unknown | 0 | 5.96 | 21006 | 4.46 | ----- | ----- | ----- | ----- | 39 | BRN17sep20_003.gcd | 2020-09-17 11:31 | 103 | Unknown | 0 | 12.097 | 56680 | 7.897 | ----- | ----- | ----- | ----- | 1 |  | 4549.9889 | 10341.6457
40 | BRN17sep20_004.gcd | 2020-09-17 12:01 | 157 | Unknown | 0 | 5.9 | 49733723 | 79.431 | ----- | ----- | ----- | ----- | 40 | BRN17sep20_004.gcd | 2020-09-17 12:01 | 157 | Unknown | 0 | 5.855 | 390372 | 74.089 | ----- | ----- | ----- | ----- | 40 | BRN17sep20_004.gcd | 2020-09-17 12:01 | 157 | Unknown | 0 | 12.005 | 151983 | 20.999 | ----- | ----- | ----- | ----- | 1 |  | 75191.7449 | 26762.5645
41 | BRN17sep20_005.gcd | 2020-09-17 12:32 | 99 | Unknown | 0 | 6.002 | 2654568 | 3.963 | ----- | ----- | ----- | ----- | 41 | BRN17sep20_005.gcd | 2020-09-17 12:32 | 99 | Unknown | 0 | 5.954 | 20751 | 4.413 | ----- | ----- | ----- | ----- | 41 | BRN17sep20_005.gcd | 2020-09-17 12:32 | 99 | Unknown | 0 | 12.098 | 55247 | 7.701 | ----- | ----- | ----- | ----- | 1 |  | 4501.5294 | 10086.0353
42 | BRN17sep20_006.gcd | 2020-09-17 13:02 | 89 | Unknown | 0 | 6.025 | 23677 | 0.033 | ----- | ----- | ----- | ----- | 42 | BRN17sep20_006.gcd | 2020-09-17 13:02 | 89 | Unknown | 0 | ----- | ----- | ----- | ----- | ----- | ----- | ----- | 42 | BRN17sep20_006.gcd | 2020-09-17 13:02 | 89 | Unknown | 0 | 12.143 | 5654 | 0.944 | ----- | ----- | ----- | ----- | 1 |  | 74.3821 | 1081.075
43 | BRN17sep20_007.gcd | 2020-09-17 13:33 | 154 | Unknown | 0 | 6.021 | 36246 | 0.052 | ----- | ----- | ----- | ----- | 43 | BRN17sep20_007.gcd | 2020-09-17 13:33 | 154 | Unknown | 0 | ----- | ----- | ----- | ----- | ----- | ----- | ----- | 43 | BRN17sep20_007.gcd | 2020-09-17 13:33 | 154 | Unknown | 0 | 12.162 | 6266 | 1.027 | ----- | ----- | ----- | ----- | 1 |  | 113.2466 | 1194.0819
44 | BRN17sep20_008.gcd | 2020-09-17 14:04 | 23 | Unknown | 0 | 5.878 | 53386979 | 85.765 | ----- | ----- | ----- | ----- | 44 | BRN17sep20_008.gcd | 2020-09-17 14:04 | 23 | Unknown | 0 | 5.834 | 425277 | 80.845 | ----- | ----- | ----- | ----- | 44 | BRN17sep20_008.gcd | 2020-09-17 14:04 | 23 | Unknown | 0 | 11.974 | 173834 | 24.025 | ----- | ----- | ----- | ----- | 1 |  | 81913.7291 | 30366.8534
45 | BRN17sep20_009.gcd | 2020-09-17 14:34 | 181 | Unknown | 0 | 6.021 | 48884 | 0.071 | ----- | ----- | ----- | ----- | 45 | BRN17sep20_009.gcd | 2020-09-17 14:34 | 181 | Unknown | 0 | ----- | ----- | ----- | ----- | ----- | ----- | ----- | 45 | BRN17sep20_009.gcd | 2020-09-17 14:34 | 181 | Unknown | 0 | 12.16 | 5351 | 0.902 | ----- | ----- | ----- | ----- | 1 |  | 152.0644 | 1025.1081
46 | BRN17sep20_010.gcd | 2020-09-17 15:05 | 116 | Unknown | 0 | 5.903 | 46909915 | 74.589 | ----- | ----- | ----- | ----- | 46 | BRN17sep20_010.gcd | 2020-09-17 15:05 | 116 | Unknown | 0 | 5.858 | 367638 | 69.706 | ----- | ----- | ----- | ----- | 46 | BRN17sep20_010.gcd | 2020-09-17 15:05 | 116 | Unknown | 0 | 11.996 | 154407 | 21.334 | ----- | ----- | ----- | ----- | 1 |  | 70817.9492 | 27165.3555
47 | BRN17sep20_011.gcd | 2020-09-17 15:35 | 8 | Unknown | 0 | 6.028 | 20002 | 0.028 | ----- | ----- | ----- | ----- | 47 | BRN17sep20_011.gcd | 2020-09-17 15:35 | 8 | Unknown | 0 | ----- | ----- | ----- | ----- | ----- | ----- | ----- | 47 | BRN17sep20_011.gcd | 2020-09-17 15:35 | 8 | Unknown | 0 | 12.151 | 6426 | 1.048 | ----- | ----- | ----- | ----- | 1 |  | 62.9699 | 1223.6184
48 | BRN17sep20_012.gcd | 2020-09-17 16:06 | 25 | Unknown | 0 | 5.899 | 48379673 | 77.103 | ----- | ----- | ----- | ----- | 48 | BRN17sep20_012.gcd | 2020-09-17 16:06 | 25 | Unknown | 0 | 5.855 | 389645 | 73.949 | ----- | ----- | ----- | ----- | 48 | BRN17sep20_012.gcd | 2020-09-17 16:06 | 25 | Unknown | 0 | 11.997 | 165593 | 22.883 | ----- | ----- | ----- | ----- | 1 |  | 75051.8248 | 29014.5534
39 | BRN22sep20_003.gcd | 2020-09-22 11:36 | 183 | Unknown | 0 | 6.019 | 4348709 | 6.507 | ----- | ----- | ----- | ----- | 39 | BRN22sep20_003.gcd | 2020-09-22 11:36 | 183 | Unknown | 0 | 5.97 | 33371 | 6.739 | ----- | ----- | ----- | ----- | 39 | BRN22sep20_003.gcd | 2020-09-22 11:36 | 183 | Unknown | 0 | 12.037 | 153691 | 21.235 | ----- | ----- | ----- | ----- | 1 |  | 6900.3112 | 27046.456
40 | BRN22sep20_004.gcd | 2020-09-22 12:06 | 184 | Unknown | 0 | 6.031 | 13953 | 0.019 | ----- | ----- | ----- | ----- | 40 | BRN22sep20_004.gcd | 2020-09-22 12:06 | 184 | Unknown | 0 | ----- | ----- | ----- | ----- | ----- | ----- | ----- | 40 | BRN22sep20_004.gcd | 2020-09-22 12:06 | 184 | Unknown | 0 | 12.173 | 9867 | 1.516 | ----- | ----- | ----- | ----- | 1 |  | 37.5089 | 1858.0607
41 | BRN22sep20_005.gcd | 2020-09-22 12:37 | 182 | Unknown | 0 | 6.041 | 15372 | 0.021 | ----- | ----- | ----- | ----- | 41 | BRN22sep20_005.gcd | 2020-09-22 12:37 | 182 | Unknown | 0 | ----- | ----- | ----- | ----- | ----- | ----- | ----- | 41 | BRN22sep20_005.gcd | 2020-09-22 12:37 | 182 | Unknown | 0 | 12.183 | 10482 | 1.6 | ----- | ----- | ----- | ----- | 1 |  | 48.5608 | 1971.2961
42 | BRN22sep20_006.gcd | 2020-09-22 13:07 | 209 | Unknown | 0 | 6.027 | 281729 | 0.418 | ----- | ----- | ----- | ----- | 42 | BRN22sep20_006.gcd | 2020-09-22 13:07 | 209 | Unknown | 0 | 5.978 | 2384 | 1.035 | ----- | ----- | ----- | ----- | 42 | BRN22sep20_006.gcd | 2020-09-22 13:07 | 209 | Unknown | 0 | 12.007 | 184870 | 25.556 | ----- | ----- | ----- | ----- | 1 |  | 820.5982 | 32164.4429
43 | BRN22sep20_007.gcd | 2020-09-22 13:38 | 68 | Unknown | 0 | 6.024 | 1634596 | 2.436 | ----- | ----- | ----- | ----- | 43 | BRN22sep20_007.gcd | 2020-09-22 13:38 | 68 | Unknown | 0 | 5.975 | 14119 | 3.193 | ----- | ----- | ----- | ----- | 43 | BRN22sep20_007.gcd | 2020-09-22 13:38 | 68 | Unknown | 0 | 12.148 | 33249 | 4.699 | ----- | ----- | ----- | ----- | 1 |  | 3241.353 | 6129.8026
44 | BRN22sep20_008.gcd | 2020-09-22 14:08 | 29 | Unknown | 0 | 6.028 | 850023 | 1.265 | ----- | ----- | ----- | ----- | 44 | BRN22sep20_008.gcd | 2020-09-22 14:08 | 29 | Unknown | 0 | 5.981 | 7682 | 2.009 | ----- | ----- | ----- | ----- | 44 | BRN22sep20_008.gcd | 2020-09-22 14:08 | 29 | Unknown | 0 | 12.035 | 162335 | 22.431 | ----- | ----- | ----- | ----- | 1 |  | 2018.5057 | 28477.583
45 | BRN22sep20_009.gcd | 2020-09-22 14:39 | 192 | Unknown | 0 | 6.027 | 809151 | 1.204 | ----- | ----- | ----- | ----- | 45 | BRN22sep20_009.gcd | 2020-09-22 14:39 | 192 | Unknown | 0 | 5.975 | 6555 | 1.802 | ----- | ----- | ----- | ----- | 45 | BRN22sep20_009.gcd | 2020-09-22 14:39 | 192 | Unknown | 0 | 12.093 | 94573 | 13.088 | ----- | ----- | ----- | ----- | 1 |  | 1804.4356 | 17007.246
46 | BRN22sep20_010.gcd | 2020-09-22 15:09 | 75 | Unknown | 0 | 6.017 | 4870635 | 7.294 | ----- | ----- | ----- | ----- | 46 | BRN22sep20_010.gcd | 2020-09-22 15:09 | 75 | Unknown | 0 | 5.968 | 36186 | 7.258 | ----- | ----- | ----- | ----- | 46 | BRN22sep20_010.gcd | 2020-09-22 15:09 | 75 | Unknown | 0 | 12.027 | 167775 | 23.185 | ----- | ----- | ----- | ----- | 1 |  | 7435.5229 | 29373.4368
47 | BRN22sep20_011.gcd | 2020-09-22 15:40 | 134 | Unknown | 0 | 6.038 | 17701 | 0.025 | ----- | ----- | ----- | ----- | 47 | BRN22sep20_011.gcd | 2020-09-22 15:40 | 134 | Unknown | 0 | ----- | ----- | ----- | ----- | ----- | ----- | ----- | 47 | BRN22sep20_011.gcd | 2020-09-22 15:40 | 134 | Unknown | 0 | 12.188 | 9784 | 1.505 | ----- | ----- | ----- | ----- | 1 |  | 55.8133 | 1842.7748
48 | BRN22sep20_012.gcd | 2020-09-22 16:11 | 101 | Unknown | 0 | 6.027 | 1685879 | 2.513 | ----- | ----- | ----- | ----- | 48 | BRN22sep20_012.gcd | 2020-09-22 16:11 | 101 | Unknown | 0 | 5.976 | 14124 | 3.194 | ----- | ----- | ----- | ----- | 48 | BRN22sep20_012.gcd | 2020-09-22 16:11 | 101 | Unknown | 0 | 12.154 | 37061 | 5.218 | ----- | ----- | ----- | ----- | 1 |  | 3242.3029 | 6819.7237
49 | BRN22sep20_013.gcd | 2020-09-22 16:41 | 30 | Unknown | 0 | 6.035 | 15228 | 0.021 | ----- | ----- | ----- | ----- | 49 | BRN22sep20_013.gcd | 2020-09-22 16:41 | 30 | Unknown | 0 | ----- | ----- | ----- | ----- | ----- | ----- | ----- | 49 | BRN22sep20_013.gcd | 2020-09-22 16:41 | 30 | Unknown | 0 | 12.187 | 9108 | 1.413 | ----- | ----- | ----- | ----- | 1 |  | 48.1121 | 1718.2461
50 | BRN22sep20_014.gcd | 2020-09-22 17:12 | 152 | Unknown | 0 | 6.027 | 856802 | 1.275 | ----- | ----- | ----- | ----- | 50 | BRN22sep20_014.gcd | 2020-09-22 17:12 | 152 | Unknown | 0 | 5.979 | 9186 | 2.286 | ----- | ----- | ----- | ----- | 50 | BRN22sep20_014.gcd | 2020-09-22 17:12 | 152 | Unknown | 0 | 12.031 | 163968 | 22.657 | ----- | ----- | ----- | ----- | 1 |  | 2304.1986 | 28746.894
51 | BRN22sep20_015.gcd | 2020-09-22 17:42 | 148 | Unknown | 0 | 6.028 | 750655 | 1.117 | ----- | ----- | ----- | ----- | 51 | BRN22sep20_015.gcd | 2020-09-22 17:42 | 148 | Unknown | 0 | 5.987 | 5786 | 1.661 | ----- | ----- | ----- | ----- | 51 | BRN22sep20_015.gcd | 2020-09-22 17:42 | 148 | Unknown | 0 | 12.092 | 100341 | 13.881 | ----- | ----- | ----- | ----- | 1 |  | 1658.3714 | 18006.0632
52 | BRN22sep20_016.gcd | 2020-09-22 18:13 | 194 | Unknown | 0 | 6.021 | 188553 | 0.279 | ----- | ----- | ----- | ----- | 52 | BRN22sep20_016.gcd | 2020-09-22 18:13 | 194 | Unknown | 0 | 5.955 | 1492 | 0.871 | ----- | ----- | ----- | ----- | 52 | BRN22sep20_016.gcd | 2020-09-22 18:13 | 194 | Unknown | 0 | 12.008 | 184335 | 25.482 | ----- | ----- | ----- | ----- | 1 |  | 563.6974 | 32077.6526
39 | BRN01oct20_003.gcd | 2020-10-01 12:13 | 123 | Unknown | 0 | 6.083 | 2145 | 0.001 | ----- | ----- | ----- | ----- | 39 | BRN01oct20_003.gcd | 2020-10-01 12:13 | 123 | Unknown | 0 | ----- | ----- | ----- | ----- | ----- | ----- | ----- | 39 | BRN01oct20_003.gcd | 2020-10-01 12:13 | 123 | Unknown | 0 | 12.2 | 258761 | 35.862 | ----- | ----- | ----- | ----- | 1 |  | 1.529 | 43806.2125
40 | BRN01oct20_004.gcd | 2020-10-01 12:44 | 145 | Unknown | 0 | 6.048 | 4429 | 0.005 | ----- | ----- | ----- | ----- | 40 | BRN01oct20_004.gcd | 2020-10-01 12:44 | 145 | Unknown | 0 | ----- | ----- | ----- | ----- | ----- | ----- | ----- | 40 | BRN01oct20_004.gcd | 2020-10-01 12:44 | 145 | Unknown | 0 | 12.003 | 178993 | 24.74 | ----- | ----- | ----- | ----- | 1 |  | 8.0263 | 31209.0759
41 | BRN01oct20_005.gcd | 2020-10-01 13:14 | 50 | Unknown | 0 | 6.02 | 1135022 | 1.69 | ----- | ----- | ----- | ----- | 41 | BRN01oct20_005.gcd | 2020-10-01 13:14 | 50 | Unknown | 0 | 5.972 | 10177 | 2.468 | ----- | ----- | ----- | ----- | 41 | BRN01oct20_005.gcd | 2020-10-01 13:14 | 50 | Unknown | 0 | 12.099 | 75118 | 10.42 | ----- | ----- | ----- | ----- | 1 |  | 2492.4525 | 13607.514
42 | BRN01oct20_006.gcd | 2020-10-01 13:45 | 214 | Unknown | 0 | 6.076 | 2702 | 0.002 | ----- | ----- | ----- | ----- | 42 | BRN01oct20_006.gcd | 2020-10-01 13:45 | 214 | Unknown | 0 | ----- | ----- | ----- | ----- | ----- | ----- | ----- | 42 | BRN01oct20_006.gcd | 2020-10-01 13:45 | 214 | Unknown | 0 | 12.163 | 5291 | 0.894 | ----- | ----- | ----- | ----- | 1 |  | 3.0931 | 1014.0242
43 | BRN01oct20_007.gcd | 2020-10-01 14:16 | 73 | Unknown | 0 | 6.084 | 2642 | 0.002 | ----- | ----- | ----- | ----- | 43 | BRN01oct20_007.gcd | 2020-10-01 14:16 | 73 | Unknown | 0 | ----- | ----- | ----- | ----- | ----- | ----- | ----- | 43 | BRN01oct20_007.gcd | 2020-10-01 14:16 | 73 | Unknown | 0 | 11.996 | 190536 | 26.343 | ----- | ----- | ----- | ----- | 1 |  | 2.9239 | 33081.4044
44 | BRN01oct20_008.gcd | 2020-10-01 14:46 | 133 | Unknown | 0 | 6.057 | 4333 | 0.005 | ----- | ----- | ----- | ----- | 44 | BRN01oct20_008.gcd | 2020-10-01 14:46 | 133 | Unknown | 0 | ----- | ----- | ----- | ----- | ----- | ----- | ----- | 44 | BRN01oct20_008.gcd | 2020-10-01 14:46 | 133 | Unknown | 0 | 12.015 | 167187 | 23.103 | ----- | ----- | ----- | ----- | 1 |  | 7.7487 | 29276.7846
45 | BRN01oct20_009.gcd | 2020-10-01 15:17 | 142 | Unknown | 0 | 6.022 | 205325 | 0.304 | ----- | ----- | ----- | ----- | 45 | BRN01oct20_009.gcd | 2020-10-01 15:17 | 142 | Unknown | 0 | 5.976 | 1733 | 0.916 | ----- | ----- | ----- | ----- | 45 | BRN01oct20_009.gcd | 2020-10-01 15:17 | 142 | Unknown | 0 | 12.156 | 23262 | 3.338 | ----- | ----- | ----- | ----- | 1 |  | 610.9864 | 4313.6387
46 | BRN01oct20_010.gcd | 2020-10-01 15:47 | 93 | Unknown | 0 | 6.083 | 3210 | 0.003 | ----- | ----- | ----- | ----- | 46 | BRN01oct20_010.gcd | 2020-10-01 15:47 | 93 | Unknown | 0 | ----- | ----- | ----- | ----- | ----- | ----- | ----- | 46 | BRN01oct20_010.gcd | 2020-10-01 15:47 | 93 | Unknown | 0 | 12.164 | 5052 | 0.862 | ----- | ----- | ----- | ----- | 1 |  | 4.531 | 969.8687
47 | BRN01oct20_011.gcd | 2020-10-01 16:18 | 128 | Unknown | 0 | 6.033 | 17526 | 0.024 | ----- | ----- | ----- | ----- | 47 | BRN01oct20_011.gcd | 2020-10-01 16:18 | 128 | Unknown | 0 | ----- | ----- | ----- | ----- | ----- | ----- | ----- | 47 | BRN01oct20_011.gcd | 2020-10-01 16:18 | 128 | Unknown | 0 | 12.15 | 8935 | 1.389 | ----- | ----- | ----- | ----- | 1 |  | 55.2687 | 1686.3678
48 | BRN01oct20_012.gcd | 2020-10-01 16:48 | 62 | Unknown | 0 | 6.026 | 144251 | 0.213 | ----- | ----- | ----- | ----- | 48 | BRN01oct20_012.gcd | 2020-10-01 16:48 | 62 | Unknown | 0 | ----- | ----- | ----- | ----- | ----- | ----- | ----- | 48 | BRN01oct20_012.gcd | 2020-10-01 16:48 | 62 | Unknown | 0 | 12.16 | 23295 | 3.343 | ----- | ----- | ----- | ----- | 1 |  | 436.5788 | 4319.6604
49 | BRN01oct20_013.gcd | 2020-10-01 17:19 | 190 | Unknown | 0 | 6.024 | 16679 | 0.023 | ----- | ----- | ----- | ----- | 49 | BRN01oct20_013.gcd | 2020-10-01 17:19 | 190 | Unknown | 0 | ----- | ----- | ----- | ----- | ----- | ----- | ----- | 49 | BRN01oct20_013.gcd | 2020-10-01 17:19 | 190 | Unknown | 0 | 12.149 | 10322 | 1.578 | ----- | ----- | ----- | ----- | 1 |  | 52.6319 | 1941.8411
50 | BRN01oct20_014.gcd | 2020-10-01 17:50 | 138 | Unknown | 0 | 6.033 | 15835 | 0.022 | ----- | ----- | ----- | ----- | 50 | BRN01oct20_014.gcd | 2020-10-01 17:50 | 138 | Unknown | 0 | ----- | ----- | ----- | ----- | ----- | ----- | ----- | 50 | BRN01oct20_014.gcd | 2020-10-01 17:50 | 138 | Unknown | 0 | 12.167 | 11760 | 1.773 | ----- | ----- | ----- | ----- | 1 |  | 50.0033 | 2206.4531
51 | BRN01oct20_015.gcd | 2020-10-01 18:20 | 12 | Unknown | 0 | 6.079 | 2917 | 0.002 | ----- | ----- | ----- | ----- | 51 | BRN01oct20_015.gcd | 2020-10-01 18:20 | 12 | Unknown | 0 | ----- | ----- | ----- | ----- | ----- | ----- | ----- | 51 | BRN01oct20_015.gcd | 2020-10-01 18:20 | 12 | Unknown | 0 | 12.02 | 163843 | 22.64 | ----- | ----- | ----- | ----- | 1 |  | 3.7003 | 28726.2911
52 | BRN01oct20_016.gcd | 2020-10-01 18:51 | 204 | Unknown | 0 | 6.087 | 2727 | 0.002 | ----- | ----- | ----- | ----- | 52 | BRN01oct20_016.gcd | 2020-10-01 18:51 | 204 | Unknown | 0 | ----- | ----- | ----- | ----- | ----- | ----- | ----- | 52 | BRN01oct20_016.gcd | 2020-10-01 18:51 | 204 | Unknown | 0 | 12.026 | 154684 | 21.373 | ----- | ----- | ----- | ----- | 1 |  | 3.1636 | 27211.337
53 | BRN01oct20_017.gcd | 2020-10-01 19:21 | 188 | Unknown | 0 | 6.024 | 19184 | 0.027 | ----- | ----- | ----- | ----- | 53 | BRN01oct20_017.gcd | 2020-10-01 19:21 | 188 | Unknown | 0 | ----- | ----- | ----- | ----- | ----- | ----- | ----- | 53 | BRN01oct20_017.gcd | 2020-10-01 19:21 | 188 | Unknown | 0 | 12.138 | 10245 | 1.567 | ----- | ----- | ----- | ----- | 1 |  | 60.4268 | 1927.6647
54 | BRN01oct20_018.gcd | 2020-10-01 19:52 | 22 | Unknown | 0 | 6.022 | 726012 | 1.08 | ----- | ----- | ----- | ----- | 54 | BRN01oct20_018.gcd | 2020-10-01 19:52 | 22 | Unknown | 0 | 5.974 | 6267 | 1.749 | ----- | ----- | ----- | ----- | 54 | BRN01oct20_018.gcd | 2020-10-01 19:52 | 22 | Unknown | 0 | 12.098 | 74309 | 10.309 | ----- | ----- | ----- | ----- | 1 |  | 1749.7323 | 13465.1135
39 | BRN02oct20_003.gcd | 2020-10-02 11:08 | 159 | Unknown | 0 | 6.043 | 13178 | 0.018 | ----- | ----- | ----- | ----- | 39 | BRN02oct20_003.gcd | 2020-10-02 11:08 | 159 | Unknown | 0 | ----- | ----- | ----- | ----- | ----- | ----- | ----- | 39 | BRN02oct20_003.gcd | 2020-10-02 11:08 | 159 | Unknown | 0 | 12.172 | 11910 | 1.794 | ----- | ----- | ----- | ----- |  |  | 34.9658 | 2234.0402
40 | BRN02oct20_004.gcd | 2020-10-02 11:39 | 199 | Unknown | 0 | 6.019 | 1982614 | 2.957 | ----- | ----- | ----- | ----- | 40 | BRN02oct20_004.gcd | 2020-10-02 11:39 | 199 | Unknown | 0 | 5.971 | 15747 | 3.492 | ----- | ----- | ----- | ----- | 40 | BRN02oct20_004.gcd | 2020-10-02 11:39 | 199 | Unknown | 0 | 12.149 | 37121 | 5.227 | ----- | ----- | ----- | ----- |  |  | 3550.6699 | 6830.5683
41 | BRN02oct20_005.gcd | 2020-10-02 12:09 | 26 | Unknown | 0 | 5.903 | 52101056 | 83.526 | ----- | ----- | ----- | ----- | 41 | BRN02oct20_005.gcd | 2020-10-02 12:09 | 26 | Unknown | 0 | 5.858 | 414814 | 78.816 | ----- | ----- | ----- | ----- | 41 | BRN02oct20_005.gcd | 2020-10-02 12:09 | 26 | Unknown | 0 | 12.034 | 152858 | 21.12 | ----- | ----- | ----- | ----- |  |  | 79897.9307 | 26908.0465
42 | BRN02oct20_006.gcd | 2020-10-02 12:40 | 81 | Unknown | 0 | 6.037 | 21364 | 0.03 | ----- | ----- | ----- | ----- | 42 | BRN02oct20_006.gcd | 2020-10-02 12:40 | 81 | Unknown | 0 | ----- | ----- | ----- | ----- | ----- | ----- | ----- | 42 | BRN02oct20_006.gcd | 2020-10-02 12:40 | 81 | Unknown | 0 | 12.176 | 11180 | 1.695 | ----- | ----- | ----- | ----- |  |  | 67.202 | 2099.7562
43 | BRN02oct20_007.gcd | 2020-10-02 13:10 | 21 | Unknown | 0 | 6.019 | 1859177 | 2.772 | ----- | ----- | ----- | ----- | 43 | BRN02oct20_007.gcd | 2020-10-02 13:10 | 21 | Unknown | 0 | 5.97 | 15709 | 3.485 | ----- | ----- | ----- | ----- | 43 | BRN02oct20_007.gcd | 2020-10-02 13:10 | 21 | Unknown | 0 | 12.142 | 35952 | 5.067 | ----- | ----- | ----- | ----- |  |  | 3543.4497 | 6619.1977
44 | BRN02oct20_008.gcd | 2020-10-02 13:41 | 196 | Unknown | 0 | 5.95 | 34883148 | 54.462 | ----- | ----- | ----- | ----- | 44 | BRN02oct20_008.gcd | 2020-10-02 13:41 | 196 | Unknown | 0 | 5.904 | 264107 | 49.912 | ----- | ----- | ----- | ----- | 44 | BRN02oct20_008.gcd | 2020-10-02 13:41 | 196 | Unknown | 0 | 12.069 | 127118 | 17.566 | ----- | ----- | ----- | ----- |  |  | 50942.5563 | 22588.2077
45 | BRN02oct20_009.gcd | 2020-10-02 14:11 | 88 | Unknown | 0 | 6.039 | 29785 | 0.042 | ----- | ----- | ----- | ----- | 45 | BRN02oct20_009.gcd | 2020-10-02 14:11 | 88 | Unknown | 0 | ----- | ----- | ----- | ----- | ----- | ----- | ----- | 45 | BRN02oct20_009.gcd | 2020-10-02 14:11 | 88 | Unknown | 0 | 12.194 | 10080 | 1.545 | ----- | ----- | ----- | ----- |  |  | 93.3008 | 1897.2842
46 | BRN02oct20_010.gcd | 2020-10-02 14:42 | 91 | Unknown | 0 | 5.892 | 56185972 | 90.673 | ----- | ----- | ----- | ----- | 46 | BRN02oct20_010.gcd | 2020-10-02 14:42 | 91 | Unknown | 0 | 5.85 | 458875 | 87.379 | ----- | ----- | ----- | ----- | 46 | BRN02oct20_010.gcd | 2020-10-02 14:42 | 91 | Unknown | 0 | 12.024 | 172647 | 23.86 | ----- | ----- | ----- | ----- |  |  | 88391.5727 | 30172.5993
47 | BRN02oct20_011.gcd | 2020-10-02 15:13 | 112 | Unknown | 0 | 5.942 | 36994721 | 57.94 | ----- | ----- | ----- | ----- | 47 | BRN02oct20_011.gcd | 2020-10-02 15:13 | 112 | Unknown | 0 | 5.898 | 285452 | 53.971 | ----- | ----- | ----- | ----- | 47 | BRN02oct20_011.gcd | 2020-10-02 15:13 | 112 | Unknown | 0 | 12.059 | 138744 | 19.17 | ----- | ----- | ----- | ----- |  |  | 55034.5059 | 24549.6515
48 | BRN02oct20_012.gcd | 2020-10-02 15:43 | 42 | Unknown | 0 | 6.029 | 28851 | 0.041 | ----- | ----- | ----- | ----- | 48 | BRN02oct20_012.gcd | 2020-10-02 15:43 | 42 | Unknown | 0 | ----- | ----- | ----- | ----- | ----- | ----- | ----- | 48 | BRN02oct20_012.gcd | 2020-10-02 15:43 | 42 | Unknown | 0 | 12.176 | 10960 | 1.665 | ----- | ----- | ----- | ----- |  |  | 90.4118 | 2059.274
39 | BRN06oct20_003.gcd | 2020-10-06 11:10 | 77 | Unknown | 0 | 6.083 | 2579 | 0.002 | ----- | ----- | ----- | ----- | 39 | BRN06oct20_003.gcd | 2020-10-06 11:10 | 77 | Unknown | 0 | ----- | ----- | ----- | ----- | ----- | ----- | ----- | 39 | BRN06oct20_003.gcd | 2020-10-06 11:10 | 77 | Unknown | 0 | 12.194 | 5744 | 0.956 | ----- | ----- | ----- | ----- | 1 |  | 2.7465 | 1097.6966
40 | BRN06oct20_004.gcd | 2020-10-06 11:41 | 31 | Unknown | 0 | 5.934 | 39253612 | 61.686 | ----- | ----- | ----- | ----- | 40 | BRN06oct20_004.gcd | 2020-10-06 11:41 | 31 | Unknown | 0 | 5.886 | 301115 | 56.956 | ----- | ----- | ----- | ----- | 40 | BRN06oct20_004.gcd | 2020-10-06 11:41 | 31 | Unknown | 0 | 12.086 | 104801 | 14.494 | ----- | ----- | ----- | ----- | 1 |  | 58039.0902 | 18775.5168
41 | BRN06oct20_005.gcd | 2020-10-06 12:11 | 124 | Unknown | 0 | 6.035 | 26491 | 0.038 | ----- | ----- | ----- | ----- | 41 | BRN06oct20_005.gcd | 2020-10-06 12:11 | 124 | Unknown | 0 | ----- | ----- | ----- | ----- | ----- | ----- | ----- | 41 | BRN06oct20_005.gcd | 2020-10-06 12:11 | 124 | Unknown | 0 | 12.185 | 7701 | 1.222 | ----- | ----- | ----- | ----- | 1 |  | 83.1056 | 1458.8728
42 | BRN06oct20_006.gcd | 2020-10-06 12:42 | 68 | Unknown | 0 | 5.89 | 51965406 | 83.291 | ----- | ----- | ----- | ----- | 42 | BRN06oct20_006.gcd | 2020-10-06 12:42 | 68 | Unknown | 0 | 5.846 | 417334 | 79.305 | ----- | ----- | ----- | ----- | 42 | BRN06oct20_006.gcd | 2020-10-06 12:42 | 68 | Unknown | 0 | 12.077 | 94369 | 13.06 | ----- | ----- | ----- | ----- | 1 |  | 80383.3674 | 16971.8439
43 | BRN06oct20_007.gcd | 2020-10-06 13:13 | 98 | Unknown | 0 | 6.034 | 37011 | 0.053 | ----- | ----- | ----- | ----- | 43 | BRN06oct20_007.gcd | 2020-10-06 13:13 | 98 | Unknown | 0 | ----- | ----- | ----- | ----- | ----- | ----- | ----- | 43 | BRN06oct20_007.gcd | 2020-10-06 13:13 | 98 | Unknown | 0 | 12.188 | 8151 | 1.283 | ----- | ----- | ----- | ----- | 1 |  | 115.6037 | 1541.855
44 | BRN06oct20_008.gcd | 2020-10-06 13:43 | 205 | Unknown | 0 | 6.08 | 3473 | 0.003 | ----- | ----- | ----- | ----- | 44 | BRN06oct20_008.gcd | 2020-10-06 13:43 | 205 | Unknown | 0 | ----- | ----- | ----- | ----- | ----- | ----- | ----- | 44 | BRN06oct20_008.gcd | 2020-10-06 13:43 | 205 | Unknown | 0 | 12.186 | 6339 | 1.037 | ----- | ----- | ----- | ----- | 1 |  | 5.2798 | 1207.5583
45 | BRN06oct20_009.gcd | 2020-10-06 14:14 | 206 | Unknown | 0 | 6.025 | 42901 | 0.062 | ----- | ----- | ----- | ----- | 45 | BRN06oct20_009.gcd | 2020-10-06 14:14 | 206 | Unknown | 0 | ----- | ----- | ----- | ----- | ----- | ----- | ----- | 45 | BRN06oct20_009.gcd | 2020-10-06 14:14 | 206 | Unknown | 0 | 12.161 | 7713 | 1.223 | ----- | ----- | ----- | ----- | 1 |  | 133.72 | 1461.086
46 | BRN06oct20_010.gcd | 2020-10-06 14:44 | 121 | Unknown | 0 | 6.034 | 61812 | 0.09 | ----- | ----- | ----- | ----- | 46 | BRN06oct20_010.gcd | 2020-10-06 14:44 | 121 | Unknown | 0 | ----- | ----- | ----- | ----- | ----- | ----- | ----- | 46 | BRN06oct20_010.gcd | 2020-10-06 14:44 | 121 | Unknown | 0 | 12.181 | 7649 | 1.215 | ----- | ----- | ----- | ----- | 1 |  | 191.5032 | 1449.2821
47 | BRN06oct20_011.gcd | 2020-10-06 15:15 | 102 | Unknown | 0 | 6.031 | 47035 | 0.068 | ----- | ----- | ----- | ----- | 47 | BRN06oct20_011.gcd | 2020-10-06 15:15 | 102 | Unknown | 0 | ----- | ----- | ----- | ----- | ----- | ----- | ----- | 47 | BRN06oct20_011.gcd | 2020-10-06 15:15 | 102 | Unknown | 0 | 12.177 | 6357 | 1.039 | ----- | ----- | ----- | ----- | 1 |  | 146.4015 | 1210.8812
48 | BRN06oct20_012.gcd | 2020-10-06 15:45 | 177 | Unknown | 0 | 5.933 | 39027503 | 61.31 | ----- | ----- | ----- | ----- | 48 | BRN06oct20_012.gcd | 2020-10-06 15:45 | 177 | Unknown | 0 | 5.886 | 302603 | 57.24 | ----- | ----- | ----- | ----- | 48 | BRN06oct20_012.gcd | 2020-10-06 15:45 | 177 | Unknown | 0 | 12.073 | 109014 | 15.073 | ----- | ----- | ----- | ----- | 1 |  | 58324.6125 | 19500.0636
49 | BRN06oct20_013.gcd | 2020-10-06 16:16 | 82 | Unknown | 0 | 6.037 | 27721 | 0.039 | ----- | ----- | ----- | ----- | 49 | BRN06oct20_013.gcd | 2020-10-06 16:16 | 82 | Unknown | 0 | ----- | ----- | ----- | ----- | ----- | ----- | ----- | 49 | BRN06oct20_013.gcd | 2020-10-06 16:16 | 82 | Unknown | 0 | 12.182 | 7534 | 1.199 | ----- | ----- | ----- | ----- | 1 |  | 86.9146 | 1428.0707
50 | BRN06oct20_014.gcd | 2020-10-06 16:46 | 72 | Unknown | 0 | 5.891 | 53895852 | 86.654 | ----- | ----- | ----- | ----- | 50 | BRN06oct20_014.gcd | 2020-10-06 16:46 | 72 | Unknown | 0 | 5.85 | 437466 | 83.212 | ----- | ----- | ----- | ----- | 50 | BRN06oct20_014.gcd | 2020-10-06 16:46 | 72 | Unknown | 0 | 12.037 | 148575 | 20.528 | ----- | ----- | ----- | ----- | 1 |  | 84262.9652 | 26195.0167
39 | BRN07oct20_003.gcd | 2020-10-07 10:57 | 213 | Unknown | 0 | 6.04 | 11209 | 0.015 | ----- | ----- | ----- | ----- | 39 | BRN07oct20_003.gcd | 2020-10-07 10:57 | 213 | Unknown | 0 | ----- | ----- | ----- | ----- | ----- | ----- | ----- | 39 | BRN07oct20_003.gcd | 2020-10-07 10:57 | 213 | Unknown | 0 | 12.176 | 5701 | 0.95 | ----- | ----- | ----- | ----- | 1 |  | 28.6192 | 1089.7553
40 | BRN07oct20_004.gcd | 2020-10-07 11:27 | 160 | Unknown | 0 | 6.023 | 134332 | 0.198 | ----- | ----- | ----- | ----- | 40 | BRN07oct20_004.gcd | 2020-10-07 11:27 | 160 | Unknown | 0 | ----- | ----- | ----- | ----- | ----- | ----- | ----- | 40 | BRN07oct20_004.gcd | 2020-10-07 11:27 | 160 | Unknown | 0 | 12.011 | 180131 | 24.898 | ----- | ----- | ----- | ----- | 1 |  | 407.6786 | 31394.4081
41 | BRN07oct20_005.gcd | 2020-10-07 11:58 | 161 | Unknown | 0 | 6.084 | 3544 | 0.003 | ----- | ----- | ----- | ----- | 41 | BRN07oct20_005.gcd | 2020-10-07 11:58 | 161 | Unknown | 0 | ----- | ----- | ----- | ----- | ----- | ----- | ----- | 41 | BRN07oct20_005.gcd | 2020-10-07 11:58 | 161 | Unknown | 0 | 11.992 | 203523 | 28.148 | ----- | ----- | ----- | ----- | 1 |  | 5.4824 | 35167.9596
42 | BRN07oct20_006.gcd | 2020-10-07 12:29 | 16 | Unknown | 0 | 6.073 | 3772 | 0.004 | ----- | ----- | ----- | ----- | 42 | BRN07oct20_006.gcd | 2020-10-07 12:29 | 16 | Unknown | 0 | ----- | ----- | ----- | ----- | ----- | ----- | ----- | 42 | BRN07oct20_006.gcd | 2020-10-07 12:29 | 16 | Unknown | 0 | 11.963 | 219883 | 30.427 | ----- | ----- | ----- | ----- | 1 |  | 6.1346 | 37766.3007
43 | BRN07oct20_007.gcd | 2020-10-07 12:59 | 136 | Unknown | 0 | 6.08 | 3551 | 0.003 | ----- | ----- | ----- | ----- | 43 | BRN07oct20_007.gcd | 2020-10-07 12:59 | 136 | Unknown | 0 | ----- | ----- | ----- | ----- | ----- | ----- | ----- | 43 | BRN07oct20_007.gcd | 2020-10-07 12:59 | 136 | Unknown | 0 | 11.99 | 200822 | 27.773 | ----- | ----- | ----- | ----- | 1 |  | 5.5024 | 34735.7476
44 | BRN07oct20_008.gcd | 2020-10-07 13:30 | 104 | Unknown | 0 | 6.031 | 13524 | 0.018 | ----- | ----- | ----- | ----- | 44 | BRN07oct20_008.gcd | 2020-10-07 13:30 | 104 | Unknown | 0 | ----- | ----- | ----- | ----- | ----- | ----- | ----- | 44 | BRN07oct20_008.gcd | 2020-10-07 13:30 | 104 | Unknown | 0 | 12.181 | 4126 | 0.736 | ----- | ----- | ----- | ----- | 1 |  | 36.098 | 798.7218
45 | BRN07oct20_009.gcd | 2020-10-07 14:00 | 132 | Unknown | 0 | 6.084 | 3680 | 0.004 | ----- | ----- | ----- | ----- | 45 | BRN07oct20_009.gcd | 2020-10-07 14:00 | 132 | Unknown | 0 | ----- | ----- | ----- | ----- | ----- | ----- | ----- | 45 | BRN07oct20_009.gcd | 2020-10-07 14:00 | 132 | Unknown | 0 | 11.995 | 208284 | 28.811 | ----- | ----- | ----- | ----- | 1 |  | 5.8712 | 35927.5814
46 | BRN07oct20_010.gcd | 2020-10-07 14:31 | 51 | Unknown | 0 | 6.075 | 3810 | 0.004 | ----- | ----- | ----- | ----- | 46 | BRN07oct20_010.gcd | 2020-10-07 14:31 | 51 | Unknown | 0 | ----- | ----- | ----- | ----- | ----- | ----- | ----- | 46 | BRN07oct20_010.gcd | 2020-10-07 14:31 | 51 | Unknown | 0 | 11.988 | 207250 | 28.667 | ----- | ----- | ----- | ----- | 1 |  | 6.2435 | 35762.8477
47 | BRN07oct20_011.gcd | 2020-10-07 15:01 | 127 | Unknown | 0 | 6.035 | 16639 | 0.023 | ----- | ----- | ----- | ----- | 47 | BRN07oct20_011.gcd | 2020-10-07 15:01 | 127 | Unknown | 0 | ----- | ----- | ----- | ----- | ----- | ----- | ----- | 47 | BRN07oct20_011.gcd | 2020-10-07 15:01 | 127 | Unknown | 0 | 12.164 | 4201 | 0.746 | ----- | ----- | ----- | ----- | 1 |  | 52.5073 | 812.5876
48 | BRN07oct20_012.gcd | 2020-10-07 15:32 | 172 | Unknown | 0 | 6.043 | 11438 | 0.015 | ----- | ----- | ----- | ----- | 48 | BRN07oct20_012.gcd | 2020-10-07 15:32 | 172 | Unknown | 0 | ----- | ----- | ----- | ----- | ----- | ----- | ----- | 48 | BRN07oct20_012.gcd | 2020-10-07 15:32 | 172 | Unknown | 0 | 12.173 | 4687 | 0.812 | ----- | ----- | ----- | ----- | 1 |  | 29.3489 | 902.4209
49 | BRN07oct20_013.gcd | 2020-10-07 16:03 | 166 | Unknown | 0 | 6.043 | 9474 | 0.012 | ----- | ----- | ----- | ----- | 49 | BRN07oct20_013.gcd | 2020-10-07 16:03 | 166 | Unknown | 0 | ----- | ----- | ----- | ----- | ----- | ----- | ----- | 49 | BRN07oct20_013.gcd | 2020-10-07 16:03 | 166 | Unknown | 0 | 12.158 | 19886 | 2.879 | ----- | ----- | ----- | ----- | 1 |  | 23.1635 | 3696.8718
50 | BRN07oct20_014.gcd | 2020-10-07 16:33 | 10 | Unknown | 0 | 6.028 | 113633 | 0.167 | ----- | ----- | ----- | ----- | 50 | BRN07oct20_014.gcd | 2020-10-07 16:33 | 10 | Unknown | 0 | ----- | ----- | ----- | ----- | ----- | ----- | ----- | 50 | BRN07oct20_014.gcd | 2020-10-07 16:33 | 10 | Unknown | 0 | 12.032 | 164377 | 22.714 | ----- | ----- | ----- | ----- | 1 |  | 346.8523 | 28814.2931
51 | BRN07oct20_015.gcd | 2020-10-07 17:04 | 76 | Unknown | 0 | 6.047 | 7060 | 0.009 | ----- | ----- | ----- | ----- | 51 | BRN07oct20_015.gcd | 2020-10-07 17:04 | 76 | Unknown | 0 | ----- | ----- | ----- | ----- | ----- | ----- | ----- | 51 | BRN07oct20_015.gcd | 2020-10-07 17:04 | 76 | Unknown | 0 | 12.159 | 21654 | 3.119 | ----- | ----- | ----- | ----- | 1 |  | 15.7855 | 4020.049
52 | BRN07oct20_016.gcd | 2020-10-07 17:34 | 24 | Unknown | 0 | 6.08 | 2770 | 0.002 | ----- | ----- | ----- | ----- | 52 | BRN07oct20_016.gcd | 2020-10-07 17:34 | 24 | Unknown | 0 | ----- | ----- | ----- | ----- | ----- | ----- | ----- | 52 | BRN07oct20_016.gcd | 2020-10-07 17:34 | 24 | Unknown | 0 | 11.996 | 201759 | 27.903 | ----- | ----- | ----- | ----- | 1 |  | 3.2849 | 34885.7894
39 | BRN14oct20_003.gcd | 2020-10-14 13:18 | 22 | Unknown | 0 | 6.088 | 2714 | 0.002 | ----- | ----- | ----- | ----- | 39 | BRN14oct20_003.gcd | 2020-10-14 13:18 | 22 | Unknown | 0 | ----- | ----- | ----- | ----- | ----- | ----- | ----- | 39 | BRN14oct20_003.gcd | 2020-10-14 13:18 | 22 | Unknown | 0 | 11.994 | 210707 | 29.149 | ----- | ----- | ----- | ----- | 1 |  | 3.1269 | 36313.0805
40 | BRN14oct20_004.gcd | 2020-10-14 13:48 | 133 | Unknown | 0 | 6.078 | 3618 | 0.004 | ----- | ----- | ----- | ----- | 40 | BRN14oct20_004.gcd | 2020-10-14 13:48 | 133 | Unknown | 0 | ----- | ----- | ----- | ----- | ----- | ----- | ----- | 40 | BRN14oct20_004.gcd | 2020-10-14 13:48 | 133 | Unknown | 0 | 12.028 | 166566 | 23.017 | ----- | ----- | ----- | ----- | 1 |  | 5.6939 | 29174.6609
41 | BRN14oct20_005.gcd | 2020-10-14 14:19 | 145 | Unknown | 0 | 6.03 | 19764 | 0.028 | ----- | ----- | ----- | ----- | 41 | BRN14oct20_005.gcd | 2020-10-14 14:19 | 145 | Unknown | 0 | ----- | ----- | ----- | ----- | ----- | ----- | ----- | 41 | BRN14oct20_005.gcd | 2020-10-14 14:19 | 145 | Unknown | 0 | ----- | ----- | ----- | ----- | ----- | ----- | ----- | 1 |  | 62.2301 | #VALUE!
42 | BRN14oct20_006.gcd | 2020-10-14 14:49 | 188 | Unknown | 0 | 6.078 | 3472 | 0.003 | ----- | ----- | ----- | ----- | 42 | BRN14oct20_006.gcd | 2020-10-14 14:49 | 188 | Unknown | 0 | ----- | ----- | ----- | ----- | ----- | ----- | ----- | 42 | BRN14oct20_006.gcd | 2020-10-14 14:49 | 188 | Unknown | 0 | 12.041 | 164625 | 22.749 | ----- | ----- | ----- | ----- | 1 |  | 5.2769 | 28855.1507
43 | BRN14oct20_007.gcd | 2020-10-14 15:20 | 190 | Unknown | 0 | 6.09 | 2656 | 0.002 | ----- | ----- | ----- | ----- | 43 | BRN14oct20_007.gcd | 2020-10-14 15:20 | 190 | Unknown | 0 | ----- | ----- | ----- | ----- | ----- | ----- | ----- | 43 | BRN14oct20_007.gcd | 2020-10-14 15:20 | 190 | Unknown | 0 | 12.004 | 202211 | 27.966 | ----- | ----- | ----- | ----- | 1 |  | 2.9634 | 34958.1288
44 | BRN14oct20_008.gcd | 2020-10-14 15:51 | 25 | Unknown | 0 | 6.042 | 21069 | 0.03 | ----- | ----- | ----- | ----- | 44 | BRN14oct20_008.gcd | 2020-10-14 15:51 | 25 | Unknown | 0 | ----- | ----- | ----- | ----- | ----- | ----- | ----- | 44 | BRN14oct20_008.gcd | 2020-10-14 15:51 | 25 | Unknown | 0 | ----- | ----- | ----- | ----- | ----- | ----- | ----- | 1 |  | 66.2856 | #VALUE!
45 | BRN14oct20_009.gcd | 2020-10-14 16:21 | 194 | Unknown | 0 | 6.029 | 931251 | 1.386 | ----- | ----- | ----- | ----- | 45 | BRN14oct20_009.gcd | 2020-10-14 16:21 | 194 | Unknown | 0 | 5.982 | 8067 | 2.08 | ----- | ----- | ----- | ----- | 45 | BRN14oct20_009.gcd | 2020-10-14 16:21 | 194 | Unknown | 0 | 12.121 | 70407 | 9.775 | ----- | ----- | ----- | ----- | 1 |  | 2091.6371 | 12777.1278
46 | BRN14oct20_010.gcd | 2020-10-14 16:52 | 214 | Unknown | 0 | 6.087 | 3396 | 0.003 | ----- | ----- | ----- | ----- | 46 | BRN14oct20_010.gcd | 2020-10-14 16:52 | 214 | Unknown | 0 | ----- | ----- | ----- | ----- | ----- | ----- | ----- | 46 | BRN14oct20_010.gcd | 2020-10-14 16:52 | 214 | Unknown | 0 | 12.005 | 191455 | 26.47 | ----- | ----- | ----- | ----- | 1 |  | 5.0603 | 33229.7516
47 | BRN14oct20_011.gcd | 2020-10-14 17:22 | 182 | Unknown | 0 | 6.086 | 2937 | 0.003 | ----- | ----- | ----- | ----- | 47 | BRN14oct20_011.gcd | 2020-10-14 17:22 | 182 | Unknown | 0 | ----- | ----- | ----- | ----- | ----- | ----- | ----- | 47 | BRN14oct20_011.gcd | 2020-10-14 17:22 | 182 | Unknown | 0 | 12.006 | 201996 | 27.936 | ----- | ----- | ----- | ----- | 1 |  | 3.7569 | 34923.7228
48 | BRN14oct20_012.gcd | 2020-10-14 17:53 | 138 | Unknown | 0 | 6.049 | 10828 | 0.014 | ----- | ----- | ----- | ----- | 48 | BRN14oct20_012.gcd | 2020-10-14 17:53 | 138 | Unknown | 0 | ----- | ----- | ----- | ----- | ----- | ----- | ----- | 48 | BRN14oct20_012.gcd | 2020-10-14 17:53 | 138 | Unknown | 0 | 12.183 | 11087 | 1.682 | ----- | ----- | ----- | ----- | 1 |  | 27.4102 | 2082.644
49 | BRN14oct20_013.gcd | 2020-10-14 18:24 | 93 | Unknown | 0 | 6.03 | 808053 | 1.202 | ----- | ----- | ----- | ----- | 49 | BRN14oct20_013.gcd | 2020-10-14 18:24 | 93 | Unknown | 0 | 5.977 | 7485 | 1.973 | ----- | ----- | ----- | ----- | 49 | BRN14oct20_013.gcd | 2020-10-14 18:24 | 93 | Unknown | 0 | 12.022 | 55673 | 7.759 | ----- | ----- | ----- | ----- | 3 | CO2 pk off hump | 1981.0855 | 10162.0497
50 | BRN14oct20_014.gcd | 2020-10-14 18:54 | 128 | Unknown | 0 | 6.039 | 10613 | 0.014 | ----- | ----- | ----- | ----- | 50 | BRN14oct20_014.gcd | 2020-10-14 18:54 | 128 | Unknown | 0 | ----- | ----- | ----- | ----- | ----- | ----- | ----- | 50 | BRN14oct20_014.gcd | 2020-10-14 18:54 | 128 | Unknown | 0 | 12.178 | 12055 | 1.813 | ----- | ----- | ----- | ----- | 1 |  | 26.7307 | 2260.7051
51 | BRN14oct20_015.gcd | 2020-10-14 19:25 | 134 | Unknown | 0 | 6.039 | 22408 | 0.032 | ----- | ----- | ----- | ----- | 51 | BRN14oct20_015.gcd | 2020-10-14 19:25 | 134 | Unknown | 0 | ----- | ----- | ----- | ----- | ----- | ----- | ----- | 51 | BRN14oct20_015.gcd | 2020-10-14 19:25 | 134 | Unknown | 0 | ----- | ----- | ----- | ----- | ----- | ----- | ----- | 1 |  | 70.4439 | #VALUE!
52 | BRN14oct20_016.gcd | 2020-10-14 19:55 | 73 | Unknown | 0 | 6.043 | 20951 | 0.029 | ----- | ----- | ----- | ----- | 52 | BRN14oct20_016.gcd | 2020-10-14 19:55 | 73 | Unknown | 0 | ----- | ----- | ----- | ----- | ----- | ----- | ----- | 52 | BRN14oct20_016.gcd | 2020-10-14 19:55 | 73 | Unknown | 0 | ----- | ----- | ----- | ----- | ----- | ----- | ----- | 1 |  | 65.919 | #VALUE!
39 | BRN15oct20_003.gcd | 2020-10-15 12:30 | 75 | Unknown | 0 | 6.03 | 62724 | 0.092 | ----- | ----- | ----- | ----- | 39 | BRN15oct20_003.gcd | 2020-10-15 12:30 | 75 | Unknown | 0 | ----- | ----- | ----- | ----- | ----- | ----- | ----- | 39 | BRN15oct20_003.gcd | 2020-10-15 12:30 | 75 | Unknown | 0 | 12.178 | 8530 | 1.334 | ----- | ----- | ----- | ----- | 1 |  | 194.2751 | 1611.7248
40 | BRN15oct20_004.gcd | 2020-10-15 13:00 | 39 | Unknown | 0 | 6.02 | 64190 | 0.094 | ----- | ----- | ----- | ----- | 40 | BRN15oct20_004.gcd | 2020-10-15 13:00 | 39 | Unknown | 0 | ----- | ----- | ----- | ----- | ----- | ----- | ----- | 40 | BRN15oct20_004.gcd | 2020-10-15 13:00 | 39 | Unknown | 0 | 12.164 | 7670 | 1.217 | ----- | ----- | ----- | ----- | 1 |  | 198.728 | 1453.1553
41 | BRN15oct20_005.gcd | 2020-10-15 13:31 | 148 | Unknown | 0 | 6.025 | 710757 | 1.057 | ----- | ----- | ----- | ----- | 41 | BRN15oct20_005.gcd | 2020-10-15 13:31 | 148 | Unknown | 0 | 5.978 | 6384 | 1.77 | ----- | ----- | ----- | ----- | 41 | BRN15oct20_005.gcd | 2020-10-15 13:31 | 148 | Unknown | 0 | 12.135 | 50202 | 7.012 | ----- | ----- | ----- | ----- | 1 |  | 1771.9555 | 9184.0853
42 | BRN15oct20_006.gcd | 2020-10-15 14:01 | 209 | Unknown | 0 | 5.931 | 39708349 | 62.444 | ----- | ----- | ----- | ----- | 42 | BRN15oct20_006.gcd | 2020-10-15 14:01 | 209 | Unknown | 0 | 5.884 | 304538 | 57.61 | ----- | ----- | ----- | ----- | 42 | BRN15oct20_006.gcd | 2020-10-15 14:01 | 209 | Unknown | 0 | 12.036 | 144665 | 19.988 | ----- | ----- | ----- | ----- | 1 |  | 58695.9282 | 25542.0728
43 | BRN15oct20_007.gcd | 2020-10-15 14:32 | 29 | Unknown | 0 | 6.025 | 796386 | 1.185 | ----- | ----- | ----- | ----- | 43 | BRN15oct20_007.gcd | 2020-10-15 14:32 | 29 | Unknown | 0 | 5.982 | 6777 | 1.843 | ----- | ----- | ----- | ----- | 43 | BRN15oct20_007.gcd | 2020-10-15 14:32 | 29 | Unknown | 0 | 12.131 | 50637 | 7.071 | ----- | ----- | ----- | ----- | 1 |  | 1846.6032 | 9261.9809
44 | BRN15oct20_008.gcd | 2020-10-15 15:02 | 12 | Unknown | 0 | 5.928 | 41485950 | 65.415 | ----- | ----- | ----- | ----- | 44 | BRN15oct20_008.gcd | 2020-10-15 15:02 | 12 | Unknown | 0 | 5.882 | 323597 | 61.252 | ----- | ----- | ----- | ----- | 44 | BRN15oct20_008.gcd | 2020-10-15 15:02 | 12 | Unknown | 0 | 12.036 | 147101 | 20.324 | ----- | ----- | ----- | ----- | 1 |  | 62354.5591 | 25949.0939
45 | BRN15oct20_009.gcd | 2020-10-15 15:33 | 204 | Unknown | 0 | 6.028 | 67358 | 0.098 | ----- | ----- | ----- | ----- | 45 | BRN15oct20_009.gcd | 2020-10-15 15:33 | 204 | Unknown | 0 | ----- | ----- | ----- | ----- | ----- | ----- | ----- | 45 | BRN15oct20_009.gcd | 2020-10-15 15:33 | 204 | Unknown | 0 | 12.177 | 7555 | 1.202 | ----- | ----- | ----- | ----- | 1 |  | 208.3385 | 1431.9442
46 | BRN15oct20_010.gcd | 2020-10-15 16:04 | 97 | Unknown | 0 | 5.885 | 53103016 | 85.27 | ----- | ----- | ----- | ----- | 46 | BRN15oct20_010.gcd | 2020-10-15 16:04 | 97 | Unknown | 0 | 5.84 | 435699 | 82.869 | ----- | ----- | ----- | ----- | 46 | BRN15oct20_010.gcd | 2020-10-15 16:04 | 97 | Unknown | 0 | 11.999 | 176571 | 24.404 | ----- | ----- | ----- | ----- | 1 |  | 83922.3435 | 30814.0931
47 | BRN15oct20_011.gcd | 2020-10-15 16:34 | 99 | Unknown | 0 | 6.035 | 30567 | 0.044 | ----- | ----- | ----- | ----- | 47 | BRN15oct20_011.gcd | 2020-10-15 16:34 | 99 | Unknown | 0 | ----- | ----- | ----- | ----- | ----- | ----- | ----- | 47 | BRN15oct20_011.gcd | 2020-10-15 16:34 | 99 | Unknown | 0 | 12.182 | 7364 | 1.176 | ----- | ----- | ----- | ----- | 1 |  | 95.7185 | 1396.7117
48 | BRN15oct20_012.gcd | 2020-10-15 17:05 | 62 | Unknown | 0 | 5.901 | 49635574 | 79.262 | ----- | ----- | ----- | ----- | 48 | BRN15oct20_012.gcd | 2020-10-15 17:05 | 62 | Unknown | 0 | 5.858 | 400331 | 76.013 | ----- | ----- | ----- | ----- | 48 | BRN15oct20_012.gcd | 2020-10-15 17:05 | 62 | Unknown | 0 | 12.002 | 170375 | 23.545 | ----- | ----- | ----- | ----- | 1 |  | 77108.8271 | 29800.29
39 | BRN20oct20_003.gcd | 2020-10-20 11:14 | 101 bubble | Unknown | 0 | 6.038 | 8229 | 0.01 | ----- | ----- | ----- | ----- | 39 | BRN20oct20_003.gcd | 2020-10-20 11:14 | 101 bubble | Unknown | 0 | ----- | ----- | ----- | ----- | ----- | ----- | ----- | 39 | BRN20oct20_003.gcd | 2020-10-20 11:14 | 101 bubble | Unknown | 0 | 12.157 | 15040 | 2.219 | ----- | ----- | ----- | ----- | 2 | bubble in vial-headspace diluted by that | 19.3274 | 2809.0473
40 | BRN20oct20_004.gcd | 2020-10-20 11:45 | 103 bubble | Unknown | 0 | 6.08 | 2986 | 0.003 | ----- | ----- | ----- | ----- | 40 | BRN20oct20_004.gcd | 2020-10-20 11:45 | 103 bubble | Unknown | 0 | ----- | ----- | ----- | ----- | ----- | ----- | ----- | 40 | BRN20oct20_004.gcd | 2020-10-20 11:45 | 103 bubble | Unknown | 0 | 12.151 | 7178 | 1.151 | ----- | ----- | ----- | ----- | 2 | bubble in vial-headspace diluted by that | 3.8956 | 1362.3971
41 | BRN20oct20_005.gcd | 2020-10-20 12:15 | 049 bubble | Unknown | 0 | 6.091 | 2752 | 0.002 | ----- | ----- | ----- | ----- | 41 | BRN20oct20_005.gcd | 2020-10-20 12:15 | 049 bubble | Unknown | 0 | ----- | ----- | ----- | ----- | ----- | ----- | ----- | 41 | BRN20oct20_005.gcd | 2020-10-20 12:15 | 049 bubble | Unknown | 0 | 12.158 | 6694 | 1.085 | ----- | ----- | ----- | ----- | 2 | bubble in vial-headspace diluted by that | 3.2341 | 1273.0849
42 | BRN20oct20_006.gcd | 2020-10-20 12:46 | 50 | Unknown | 0 | 6.043 | 6517 | 0.008 | ----- | ----- | ----- | ----- | 42 | BRN20oct20_006.gcd | 2020-10-20 12:46 | 50 | Unknown | 0 | ----- | ----- | ----- | ----- | ----- | ----- | ----- | 42 | BRN20oct20_006.gcd | 2020-10-20 12:46 | 50 | Unknown | 0 | 12.14 | 21362 | 3.08 | ----- | ----- | ----- | ----- | 1 |  | 14.16 | 3966.7006
43 | BRN20oct20_007.gcd | 2020-10-20 13:17 | 48 | Unknown | 0 | 6.068 | 3658 | 0.004 | ----- | ----- | ----- | ----- | 43 | BRN20oct20_007.gcd | 2020-10-20 13:17 | 48 | Unknown | 0 | ----- | ----- | ----- | ----- | ----- | ----- | ----- | 43 | BRN20oct20_007.gcd | 2020-10-20 13:17 | 48 | Unknown | 0 | 12.019 | 159679 | 22.064 | ----- | ----- | ----- | ----- | 1 |  | 5.8082 | 28038.8459
44 | BRN20oct20_008.gcd | 2020-10-20 13:47 | 105 | Unknown | 0 | 6.05 | 7074 | 0.009 | ----- | ----- | ----- | ----- | 44 | BRN20oct20_008.gcd | 2020-10-20 13:47 | 105 | Unknown | 0 | ----- | ----- | ----- | ----- | ----- | ----- | ----- | 44 | BRN20oct20_008.gcd | 2020-10-20 13:47 | 105 | Unknown | 0 | 12.163 | 15098 | 2.227 | ----- | ----- | ----- | ----- | 1 |  | 15.8276 | 2819.6908
45 | BRN20oct20_009.gcd | 2020-10-20 14:18 | 89 | Unknown | 0 | 6.078 | 2801 | 0.002 | ----- | ----- | ----- | ----- | 45 | BRN20oct20_009.gcd | 2020-10-20 14:18 | 89 | Unknown | 0 | ----- | ----- | ----- | ----- | ----- | ----- | ----- | 45 | BRN20oct20_009.gcd | 2020-10-20 14:18 | 89 | Unknown | 0 | 12.003 | 184022 | 25.438 | ----- | ----- | ----- | ----- | 1 |  | 3.3724 | 32026.8595
46 | BRN20oct20_010.gcd | 2020-10-20 14:48 | 179 | Unknown | 0 | 6.071 | 3832 | 0.004 | ----- | ----- | ----- | ----- | 46 | BRN20oct20_010.gcd | 2020-10-20 14:48 | 179 | Unknown | 0 | ----- | ----- | ----- | ----- | ----- | ----- | ----- | 46 | BRN20oct20_010.gcd | 2020-10-20 14:48 | 179 | Unknown | 0 | 12.018 | 176800 | 24.436 | ----- | ----- | ----- | ----- | 1 |  | 6.3066 | 30851.4703
47 | BRN20oct20_011.gcd | 2020-10-20 15:19 | 183 | Unknown | 0 | 6.037 | 10196 | 0.013 | ----- | ----- | ----- | ----- | 47 | BRN20oct20_011.gcd | 2020-10-20 15:19 | 183 | Unknown | 0 | ----- | ----- | ----- | ----- | ----- | ----- | ----- | 47 | BRN20oct20_011.gcd | 2020-10-20 15:19 | 183 | Unknown | 0 | 12.088 | 78896 | 10.938 | ----- | ----- | ----- | ----- | 1 |  | 25.4183 | 14271.4316
48 | BRN20oct20_012.gcd | 2020-10-20 15:49 | 30 | Unknown | 0 | 6.077 | 3029 | 0.003 | ----- | ----- | ----- | ----- | 48 | BRN20oct20_012.gcd | 2020-10-20 15:49 | 30 | Unknown | 0 | ----- | ----- | ----- | ----- | ----- | ----- | ----- | 48 | BRN20oct20_012.gcd | 2020-10-20 15:49 | 30 | Unknown | 0 | 11.995 | 176856 | 24.444 | ----- | ----- | ----- | ----- | 1 |  | 4.0174 | 30860.6095
49 | BRN20oct20_013.gcd | 2020-10-20 16:20 | 86 | Unknown | 0 | 6.049 | 7263 | 0.009 | ----- | ----- | ----- | ----- | 49 | BRN20oct20_013.gcd | 2020-10-20 16:20 | 86 | Unknown | 0 | ----- | ----- | ----- | ----- | ----- | ----- | ----- | 49 | BRN20oct20_013.gcd | 2020-10-20 16:20 | 86 | Unknown | 0 | 12.168 | 13169 | 1.965 | ----- | ----- | ----- | ----- | 1 |  | 16.3964 | 2465.4769
50 | BRN20oct20_014.gcd | 2020-10-20 16:51 | 171 | Unknown | 0 | 6.044 | 8483 | 0.011 | ----- | ----- | ----- | ----- | 50 | BRN20oct20_014.gcd | 2020-10-20 16:51 | 171 | Unknown | 0 | ----- | ----- | ----- | ----- | ----- | ----- | ----- | 50 | BRN20oct20_014.gcd | 2020-10-20 16:51 | 171 | Unknown | 0 | 12.167 | 13107 | 1.957 | ----- | ----- | ----- | ----- | 1 |  | 20.1047 | 2454.0843
51 | BRN20oct20_015.gcd | 2020-10-20 17:21 | 123 | Unknown | 0 | 6.043 | 8467 | 0.011 | ----- | ----- | ----- | ----- | 51 | BRN20oct20_015.gcd | 2020-10-20 17:21 | 123 | Unknown | 0 | ----- | ----- | ----- | ----- | ----- | ----- | ----- | 51 | BRN20oct20_015.gcd | 2020-10-20 17:21 | 123 | Unknown | 0 | 12.083 | 92581 | 12.815 | ----- | ----- | ----- | ----- | 1 |  | 20.0556 | 16661.3306
52 | BRN20oct20_016.gcd | 2020-10-20 17:52 | 192 | Unknown | 0 | 6.048 | 6826 | 0.008 | ----- | ----- | ----- | ----- | 52 | BRN20oct20_016.gcd | 2020-10-20 17:52 | 192 | Unknown | 0 | ----- | ----- | ----- | ----- | ----- | ----- | ----- | 52 | BRN20oct20_016.gcd | 2020-10-20 17:52 | 192 | Unknown | 0 | 12.162 | 22683 | 3.259 | ----- | ----- | ----- | ----- | 1 |  | 15.0835 | 4207.9619
53 | BRN20oct20_017.gcd | 2020-10-20 18:22 | 157 | Unknown | 0 | 6.089 | 2738 | 0.002 | ----- | ----- | ----- | ----- | 53 | BRN20oct20_017.gcd | 2020-10-20 18:22 | 157 | Unknown | 0 | ----- | ----- | ----- | ----- | ----- | ----- | ----- | 53 | BRN20oct20_017.gcd | 2020-10-20 18:22 | 157 | Unknown | 0 | 11.976 | 214521 | 29.68 | ----- | ----- | ----- | ----- | 1 |  | 3.1946 | 36918.3945
54 | BRN20oct20_018.gcd | 2020-10-20 18:53 | 8 | Unknown | 0 | 6.087 | 2714 | 0.002 | ----- | ----- | ----- | ----- | 54 | BRN20oct20_018.gcd | 2020-10-20 18:53 | 8 | Unknown | 0 | ----- | ----- | ----- | ----- | ----- | ----- | ----- | 54 | BRN20oct20_018.gcd | 2020-10-20 18:53 | 8 | Unknown | 0 | 11.983 | 208338 | 28.819 | ----- | ----- | ----- | ----- | 1 |  | 3.1269 | 35936.1808
59 | BRN27oct20_023.gcd | 2020-10-27 21:58 | 129 | Unknown | 0 | 5.883 | 56672249 | 91.531 | ----- | ----- | ----- | ----- | 59 | BRN27oct20_023.gcd | 2020-10-27 21:58 | 129 | Unknown | 0 | 5.84 | 464459 | 88.467 | ----- | ----- | ----- | ----- | 59 | BRN27oct20_023.gcd | 2020-10-27 21:58 | 129 | Unknown | 0 | 11.987 | 204718 | 28.315 | ----- | ----- | ----- | ----- | 1 |  | 89468.9114 | 35358.8904
60 | BRN27oct20_024.gcd | 2020-10-27 22:29 | 80 | Unknown | 0 | 6.033 | 19236 | 0.027 | ----- | ----- | ----- | ----- | 60 | BRN27oct20_024.gcd | 2020-10-27 22:29 | 80 | Unknown | 0 | ----- | ----- | ----- | ----- | ----- | ----- | ----- | 60 | BRN27oct20_024.gcd | 2020-10-27 22:29 | 80 | Unknown | 0 | 12.169 | 7643 | 1.214 | ----- | ----- | ----- | ----- | 1 |  | 60.5885 | 1448.1755
61 | BRN27oct20_025.gcd | 2020-10-27 23:00 | 184 | Unknown | 0 | 6.035 | 18302 | 0.025 | ----- | ----- | ----- | ----- | 61 | BRN27oct20_025.gcd | 2020-10-27 23:00 | 184 | Unknown | 0 | ----- | ----- | ----- | ----- | ----- | ----- | ----- | 61 | BRN27oct20_025.gcd | 2020-10-27 23:00 | 184 | Unknown | 0 | 12.177 | 7563 | 1.203 | ----- | ----- | ----- | ----- | 1 |  | 57.6834 | 1433.4198
62 | BRN27oct20_026.gcd | 2020-10-27 23:30 | 152 | Unknown | 0 | 6.043 | 6212 | 0.007 | ----- | ----- | ----- | ----- | 62 | BRN27oct20_026.gcd | 2020-10-27 23:30 | 152 | Unknown | 0 | ----- | ----- | ----- | ----- | ----- | ----- | ----- | 62 | BRN27oct20_026.gcd | 2020-10-27 23:30 | 152 | Unknown | 0 | 12.155 | 4496 | 0.786 | ----- | ----- | ----- | ----- | 1 |  | 13.2525 | 867.1196
63 | BRN27oct20_027.gcd | 2020-10-28 00:01 | 216 | Unknown | 0 | 6.045 | 9092 | 0.012 | ----- | ----- | ----- | ----- | 63 | BRN27oct20_027.gcd | 2020-10-28 00:01 | 216 | Unknown | 0 | ----- | ----- | ----- | ----- | ----- | ----- | ----- | 63 | BRN27oct20_027.gcd | 2020-10-28 00:01 | 216 | Unknown | 0 | 12.166 | 4500 | 0.787 | ----- | ----- | ----- | ----- | 1 |  | 21.9795 | 867.8589
64 | BRN27oct20_028.gcd | 2020-10-28 00:31 | 23 | Unknown | 0 | 6.03 | 28857 | 0.041 | ----- | ----- | ----- | ----- | 64 | BRN27oct20_028.gcd | 2020-10-28 00:31 | 23 | Unknown | 0 | ----- | ----- | ----- | ----- | ----- | ----- | ----- | 64 | BRN27oct20_028.gcd | 2020-10-28 00:31 | 23 | Unknown | 0 | 12.137 | 37270 | 5.247 | ----- | ----- | ----- | ----- | 1 |  | 90.4304 | 6857.4971
65 | BRN27oct20_029.gcd | 2020-10-28 01:02 | 41 | Unknown | 0 | 5.876 | 58049362 | 93.968 | ----- | ----- | ----- | ----- | 65 | BRN27oct20_029.gcd | 2020-10-28 01:02 | 41 | Unknown | 0 | 5.833 | 483168 | 92.121 | ----- | ----- | ----- | ----- | 65 | BRN27oct20_029.gcd | 2020-10-28 01:02 | 41 | Unknown | 0 | 11.981 | 205353 | 28.403 | ----- | ----- | ----- | ----- | 1 |  | 93079.9908 | 35460.2744
66 | BRN27oct20_030.gcd | 2020-10-28 01:33 | 154 | Unknown | 0 | 5.863 | 61412931 | 99.972 | ----- | ----- | ----- | ----- | 66 | BRN27oct20_030.gcd | 2020-10-28 01:33 | 154 | Unknown | 0 | 5.825 | 530810 | 101.469 | ----- | ----- | ----- | ----- | 66 | BRN27oct20_030.gcd | 2020-10-28 01:33 | 154 | Unknown | 0 | 11.971 | 209414 | 28.969 | ----- | ----- | ----- | ----- | 1 |  | 102285.8982 | 36107.456
67 | BRN27oct20_031.gcd | 2020-10-28 02:03 | 142 | Unknown | 0 | 5.865 | 60888446 | 99.031 | ----- | ----- | ----- | ----- | 67 | BRN27oct20_031.gcd | 2020-10-28 02:03 | 142 | Unknown | 0 | 5.828 | 527154 | 100.75 | ----- | ----- | ----- | ----- | 67 | BRN27oct20_031.gcd | 2020-10-28 02:03 | 142 | Unknown | 0 | 11.982 | 209058 | 28.919 | ----- | ----- | ----- | ----- | 1 |  | 101578.9177 | 36050.8048
68 | BRN27oct20_032.gcd | 2020-10-28 02:34 | 116 | Unknown | 0 | 6.031 | 24120 | 0.034 | ----- | ----- | ----- | ----- | 68 | BRN27oct20_032.gcd | 2020-10-28 02:34 | 116 | Unknown | 0 | ----- | ----- | ----- | ----- | ----- | ----- | ----- | 68 | BRN27oct20_032.gcd | 2020-10-28 02:34 | 116 | Unknown | 0 | 12.138 | 33835 | 4.779 | ----- | ----- | ----- | ----- | 1 |  | 75.7563 | 6235.9795
1900-02-07 | BRN29oct20_003.gcd | 2020-10-29 13:43 | 110 | Unknown | 0 | 6.081 | 3495 | 0.003 | ----- | ----- | ----- | ----- | 39 | BRN29oct20_003.gcd | 2020-10-29 13:43 | 110 | Unknown | 0 | ----- | ----- | ----- | ----- | ----- | ----- | ----- | 39 | BRN29oct20_003.gcd | 2020-10-29 13:43 | 110 | Unknown | 0 | 11.966 | 227667 | 31.513 | ----- | ----- | ----- | ----- | 1 |  | 5.3425 | 38990.7807
1900-02-08 | BRN29oct20_004.gcd | 2020-10-29 14:13 | 175 | Unknown | 0 | 6.039 | 11902 | 0.016 | ----- | ----- | ----- | ----- | 40 | BRN29oct20_004.gcd | 2020-10-29 14:13 | 175 | Unknown | 0 | ----- | ----- | ----- | ----- | ----- | ----- | ----- | 40 | BRN29oct20_004.gcd | 2020-10-29 14:13 | 175 | Unknown | 0 | 12.131 | 38923 | 5.472 | ----- | ----- | ----- | ----- | 1 |  | 30.8341 | 7156.0577
1900-02-09 | BRN29oct20_005.gcd | 2020-10-29 14:44 | 33 | Unknown | 0 | 6.028 | 32570 | 0.047 | ----- | ----- | ----- | ----- | 41 | BRN29oct20_005.gcd | 2020-10-29 14:44 | 33 | Unknown | 0 | ----- | ----- | ----- | ----- | ----- | ----- | ----- | 41 | BRN29oct20_005.gcd | 2020-10-29 14:44 | 33 | Unknown | 0 | 12.162 | 2073 | 0.457 | ----- | ----- | ----- | ----- | 1 |  | 101.9067 | 418.8945
1900-02-10 | BRN29oct20_006.gcd | 2020-10-29 15:15 | 125 | Unknown | 0 | 6.077 | 3789 | 0.004 | ----- | ----- | ----- | ----- | 42 | BRN29oct20_006.gcd | 2020-10-29 15:15 | 125 | Unknown | 0 | ----- | ----- | ----- | ----- | ----- | ----- | ----- | 42 | BRN29oct20_006.gcd | 2020-10-29 15:15 | 125 | Unknown | 0 | 12 | 180319 | 24.924 | ----- | ----- | ----- | ----- | 1 |  | 6.1833 | 31425.0097
1900-02-11 | BRN29oct20_007.gcd | 2020-10-29 15:45 | 18 | Unknown | 0 | 6.027 | 15035 | 0.021 | ----- | ----- | ----- | ----- | 43 | BRN29oct20_007.gcd | 2020-10-29 15:45 | 18 | Unknown | 0 | ----- | ----- | ----- | ----- | ----- | ----- | ----- | 43 | BRN29oct20_007.gcd | 2020-10-29 15:45 | 18 | Unknown | 0 | 12.122 | 41575 | 5.834 | ----- | ----- | ----- | ----- | 1 |  | 47.5106 | 7634.3383
1900-02-12 | BRN29oct20_008.gcd | 2020-10-29 16:16 | 78 | Unknown | 0 | 6.075 | 3735 | 0.004 | ----- | ----- | ----- | ----- | 44 | BRN29oct20_008.gcd | 2020-10-29 16:16 | 78 | Unknown | 0 | ----- | ----- | ----- | ----- | ----- | ----- | ----- | 44 | BRN29oct20_008.gcd | 2020-10-29 16:16 | 78 | Unknown | 0 | 11.967 | 225063 | 31.15 | ----- | ----- | ----- | ----- | 1 |  | 6.0286 | 38581.9992
1900-02-13 | BRN29oct20_009.gcd | 2020-10-29 16:46 | 203 | Unknown | 0 | 6.073 | 3833 | 0.004 | ----- | ----- | ----- | ----- | 45 | BRN29oct20_009.gcd | 2020-10-29 16:46 | 203 | Unknown | 0 | ----- | ----- | ----- | ----- | ----- | ----- | ----- | 45 | BRN29oct20_009.gcd | 2020-10-29 16:46 | 203 | Unknown | 0 | 11.966 | 215531 | 29.821 | ----- | ----- | ----- | ----- | 1 |  | 6.3095 | 37078.3842
1900-02-14 | BRN29oct20_010.gcd | 2020-10-29 17:17 | 176 | Unknown | 0 | 6.091 | 3167 | 0.003 | ----- | ----- | ----- | ----- | 46 | BRN29oct20_010.gcd | 2020-10-29 17:17 | 176 | Unknown | 0 | ----- | ----- | ----- | ----- | ----- | ----- | ----- | 46 | BRN29oct20_010.gcd | 2020-10-29 17:17 | 176 | Unknown | 0 | 12.035 | 186830 | 25.828 | ----- | ----- | ----- | ----- | 1 |  | 4.4089 | 32482.097
1900-02-15 | BRN29oct20_011.gcd | 2020-10-29 17:48 | 57 | Unknown | 0 | 6.05 | 5545 | 0.006 | ----- | ----- | ----- | ----- | 47 | BRN29oct20_011.gcd | 2020-10-29 17:48 | 57 | Unknown | 0 | ----- | ----- | ----- | ----- | ----- | ----- | ----- | 47 | BRN29oct20_011.gcd | 2020-10-29 17:48 | 57 | Unknown | 0 | 12.063 | 95384 | 13.2 | ----- | ----- | ----- | ----- | 1 |  | 11.2816 | 17147.9354
1900-02-16 | BRN29oct20_012.gcd | 2020-10-29 18:18 | 115 | Unknown | 0 | 6.029 | 39334 | 0.057 | ----- | ----- | ----- | ----- | 48 | BRN29oct20_012.gcd | 2020-10-29 18:18 | 115 | Unknown | 0 | ----- | ----- | ----- | ----- | ----- | ----- | ----- | 48 | BRN29oct20_012.gcd | 2020-10-29 18:18 | 115 | Unknown | 0 | 12.159 | 2697 | 0.542 | ----- | ----- | ----- | ----- | 1 |  | 122.7555 | 534.3972
1900-02-17 | BRN29oct20_013.gcd | 2020-10-29 18:49 | 7 | Unknown | 0 | 6.076 | 3057 | 0.003 | ----- | ----- | ----- | ----- | 49 | BRN29oct20_013.gcd | 2020-10-29 18:49 | 7 | Unknown | 0 | ----- | ----- | ----- | ----- | ----- | ----- | ----- | 49 | BRN29oct20_013.gcd | 2020-10-29 18:49 | 7 | Unknown | 0 | 11.961 | 220907 | 30.57 | ----- | ----- | ----- | ----- | 1 |  | 4.0968 | 37927.8179
1900-02-18 | BRN29oct20_014.gcd | 2020-10-29 19:19 | 147 | Unknown | 0 | 6.027 | 41446 | 0.06 | ----- | ----- | ----- | ----- | 50 | BRN29oct20_014.gcd | 2020-10-29 19:19 | 147 | Unknown | 0 | ----- | ----- | ----- | ----- | ----- | ----- | ----- | 50 | BRN29oct20_014.gcd | 2020-10-29 19:19 | 147 | Unknown | 0 | 12.161 | 3474 | 0.647 | ----- | ----- | ----- | ----- | 1 |  | 129.25 | 678.152
1900-02-19 | BRN29oct20_015.gcd | 2020-10-29 19:50 | 108 | Unknown | 0 | 6.018 | 40482 | 0.058 | ----- | ----- | ----- | ----- | 51 | BRN29oct20_015.gcd | 2020-10-29 19:50 | 108 | Unknown | 0 | ----- | ----- | ----- | ----- | ----- | ----- | ----- | 51 | BRN29oct20_015.gcd | 2020-10-29 19:50 | 108 | Unknown | 0 | 12.167 | 2566 | 0.524 | ----- | ----- | ----- | ----- | 1 |  | 126.2866 | 510.1531
1900-02-20 | BRN29oct20_016.gcd | 2020-10-29 20:21 | 107 | Unknown | 0 | 6.06 | 4779 | 0.005 | ----- | ----- | ----- | ----- | 52 | BRN29oct20_016.gcd | 2020-10-29 20:21 | 107 | Unknown | 0 | ----- | ----- | ----- | ----- | ----- | ----- | ----- | 52 | BRN29oct20_016.gcd | 2020-10-29 20:21 | 107 | Unknown | 0 | 12.086 | 89858 | 12.441 | ----- | ----- | ----- | ----- | 1 |  | 9.0415 | 16187.6693
37 | BRN30jun20_001.gcd | 2020-06-30 10:14 | air | Unknown | 0 | 6.072 | 2324 | 0.002 | ----- | ----- | ----- | ----- | 37 | BRN30jun20_001.gcd | 2020-06-30 10:14 | air | Unknown | 0 | ----- | ----- | ----- | ----- | ----- | ----- | ----- | 37 | BRN30jun20_001.gcd | 2020-06-30 10:14 | air | Unknown | 0 | 12.224 | 2233 | 0.479 | ----- | ----- | ----- | ----- |  |  | 2.0302 | 448.5152
37 | BRN03jul20_001.gcd | 2020-07-03 10:22 | air | Unknown | 0 | 6.078 | 2388 | 0.002 | ----- | ----- | ----- | ----- | 37 | BRN03jul20_001.gcd | 2020-07-03 10:22 | air | Unknown | 0 | ----- | ----- | ----- | ----- | ----- | ----- | ----- | 37 | BRN03jul20_001.gcd | 2020-07-03 10:22 | air | Unknown | 0 | 12.222 | 1715 | 0.408 | ----- | ----- | ----- | ----- |  |  | 2.2097 | 352.6064
37 | BRN07jul20_001.gcd | 2020-07-07 10:49 | air | Unknown | 0 | 6.071 | 2693 | 0.002 | ----- | ----- | ----- | ----- | 37 | BRN07jul20_001.gcd | 2020-07-07 10:49 | air | Unknown | 0 | ----- | ----- | ----- | ----- | ----- | ----- | ----- | 37 | BRN07jul20_001.gcd | 2020-07-07 10:49 | air | Unknown | 0 | 12.239 | 2284 | 0.486 | ----- | ----- | ----- | ----- |  |  | 3.0677 | 457.9562
37 | BRN10jul20_001.gcd | 2020-07-10 10:23 | air | Unknown | 0 | 6.077 | 2849 | 0.002 | ----- | ----- | ----- | ----- | 37 | BRN10jul20_001.gcd | 2020-07-10 10:23 | air | Unknown | 0 | ----- | ----- | ----- | ----- | ----- | ----- | ----- | 37 | BRN10jul20_001.gcd | 2020-07-10 10:23 | air | Unknown | 0 | 12.204 | 1961 | 0.442 | ----- | ----- | ----- | ----- |  |  | 3.508 | 398.158
37 | BRN20jul20_001.gcd | 2020-07-20 10:16 | air | Unknown | 0 | 6.068 | 1957 | 0.001 | ----- | ----- | ----- | ----- | 37 | BRN20jul20_001.gcd | 2020-07-20 10:16 | air | Unknown | 0 | ----- | ----- | ----- | ----- | ----- | ----- | ----- | 37 | BRN20jul20_001.gcd | 2020-07-20 10:16 | air | Unknown | 0 | 12.207 | 2323 | 0.491 | ----- | ----- | ----- | ----- |  |  | 1.0041 | 465.1755
37 | BRN21jul20_001.gcd | 2020-07-21 10:06 | air | Unknown | 0 | 6.072 | 2158 | 0.001 | ----- | ----- | ----- | ----- | 37 | BRN21jul20_001.gcd | 2020-07-21 10:06 | air | Unknown | 0 | ----- | ----- | ----- | ----- | ----- | ----- | ----- | 37 | BRN21jul20_001.gcd | 2020-07-21 10:06 | air | Unknown | 0 | 12.212 | 2436 | 0.506 | ----- | ----- | ----- | ----- |  |  | 1.5654 | 486.0919
37 | BRN24jul20_001.gcd | 2020-07-24 10:03 | air | Unknown | 0 | 6.074 | 2193 | 0.001 | ----- | ----- | ----- | ----- | 37 | BRN24jul20_001.gcd | 2020-07-24 10:03 | air | Unknown | 0 | ----- | ----- | ----- | ----- | ----- | ----- | ----- | 37 | BRN24jul20_001.gcd | 2020-07-24 10:03 | air | Unknown | 0 | 12.214 | 2461 | 0.51 | ----- | ----- | ----- | ----- |  |  | 1.6633 | 490.7192
37 | BRN28jul20_001.gcd | 2020-07-28 11:37 | air | Unknown | 0 | 6.062 | 2405 | 0.002 | ----- | ----- | ----- | ----- | 37 | BRN28jul20_001.gcd | 2020-07-28 11:37 | air | Unknown | 0 | ----- | ----- | ----- | ----- | ----- | ----- | ----- | 37 | BRN28jul20_001.gcd | 2020-07-28 11:37 | air | Unknown | 0 | 12.199 | 2091 | 0.46 | ----- | ----- | ----- | ----- |  |  | 2.2574 | 422.227
37 | BRN31jul20_001.gcd | 2020-07-31 10:00 | air | Unknown | 0 | 6.079 | 2178 | 0.001 | ----- | ----- | ----- | ----- | 37 | BRN31jul20_001.gcd | 2020-07-31 10:00 | air | Unknown | 0 | ----- | ----- | ----- | ----- | ----- | ----- | ----- | 37 | BRN31jul20_001.gcd | 2020-07-31 10:00 | air | Unknown | 0 | 12.194 | 1734 | 0.411 | ----- | ----- | ----- | ----- |  |  | 1.6213 | 356.1249
44 | BRN23jun20_001.gcd | 2020-06-23 10:17 | air | Unknown | 0 | 6.072 | 2336 | 0.001 | ----- | ----- | ----- | ----- | 44 | BRN23jun20_001.gcd | 2020-06-23 10:17 | air | Unknown | 0 | ----- | ----- | ----- | ----- | ----- | ----- | ----- | 44 | BRN23jun20_001.gcd | 2020-06-23 10:17 | air | Unknown | 0 | 12.221 | 3573 | 0.718 | ----- | ----- | ----- | ----- |  |  | 2.0638 | 696.4629
37 | BRN26jun20_001.gcd | 2020-06-26 11:00 | air | Unknown | 0 | 6.071 | 2944 | 0.003 | ----- | ----- | ----- | ----- | 37 | BRN26jun20_001.gcd | 2020-06-26 11:00 | air | Unknown | 0 | ----- | ----- | ----- | ----- | ----- | ----- | ----- | 37 | BRN26jun20_001.gcd | 2020-06-26 11:00 | air | Unknown | 0 | 12.213 | 2092 | 0.46 | ----- | ----- | ----- | ----- |  |  | 3.7767 | 422.4121
37 | BRN04aug20_001.gcd | 2020-08-04 10:29 | air | Unknown | 0 | 6.071 | 2284 | 0.002 | ----- | ----- | ----- | ----- | 37 | BRN04aug20_001.gcd | 2020-08-04 10:29 | air | Unknown | 0 | ----- | ----- | ----- | ----- | ----- | ----- | ----- | 37 | BRN04aug20_001.gcd | 2020-08-04 10:29 | air | Unknown | 0 | 12.206 | 1893 | 0.433 | ----- | ----- | ----- | ----- | 1 |  | 1.9181 | 385.5673
37 | BRN07aug20_001.gcd | 2020-08-07 09:59 | air | Unknown | 0 | 6.077 | 2348 | 0.002 | ----- | ----- | ----- | ----- | 37 | BRN07aug20_001.gcd | 2020-08-07 09:59 | air | Unknown | 0 | ----- | ----- | ----- | ----- | ----- | ----- | ----- | 37 | BRN07aug20_001.gcd | 2020-08-07 09:59 | air | Unknown | 0 | 12.192 | 2033 | 0.452 | ----- | ----- | ----- | ----- |  |  | 2.0975 | 411.4888
37 | BRN11aug20_001.gcd | 2020-08-11 11:03 | air | Unknown | 0 | 6.082 | 2218 | 0.001 | ----- | ----- | ----- | ----- | 37 | BRN11aug20_001.gcd | 2020-08-11 11:03 | air | Unknown | 0 | ----- | ----- | ----- | ----- | ----- | ----- | ----- | 37 | BRN11aug20_001.gcd | 2020-08-11 11:03 | air | Unknown | 0 | 12.208 | 1438 | 0.371 | ----- | ----- | ----- | ----- | 1 |  | 1.7332 | 301.3054
37 | BRN18aug20_001.gcd | 2020-08-18 09:55 | air | Unknown | 0 | 6.074 | 2437 | 0.002 | ----- | ----- | ----- | ----- | 37 | BRN18aug20_001.gcd | 2020-08-18 09:55 | air | Unknown | 0 | ----- | ----- | ----- | ----- | ----- | ----- | ----- | 37 | BRN18aug20_001.gcd | 2020-08-18 09:55 | air | Unknown | 0 | 12.215 | 2143 | 0.467 | ----- | ----- | ----- | ----- | 1 |  | 2.3473 | 431.8539
37 | BRN21aug20_001.gcd | 2020-08-21 11:49 | air | Unknown | 0 | 6.07 | 2583 | 0.002 | ----- | ----- | ----- | ----- | 37 | BRN21aug20_001.gcd | 2020-08-21 11:49 | air | Unknown | 0 | ----- | ----- | ----- | ----- | ----- | ----- | ----- | 37 | BRN21aug20_001.gcd | 2020-08-21 11:49 | air | Unknown | 0 | 12.212 | 2063 | 0.456 | ----- | ----- | ----- | ----- | 1 |  | 2.7578 | 417.0431
37 | BRN25aug20_001.gcd | 2020-08-25 09:35 | air | Unknown | 0 | 6.064 | 2648 | 0.002 | ----- | ----- | ----- | ----- | 37 | BRN25aug20_001.gcd | 2020-08-25 09:35 | air | Unknown | 0 | ----- | ----- | ----- | ----- | ----- | ----- | ----- | 37 | BRN25aug20_001.gcd | 2020-08-25 09:35 | air | Unknown | 0 | 12.207 | 2390 | 0.5 | ----- | ----- | ----- | ----- | 1 |  | 2.9408 | 477.5775
37 | BRN03sep20_001.gcd | 2020-09-03 11:49 | air | Unknown | 0 | 6.082 | 2578 | 0.002 | ----- | ----- | ----- | ----- | 37 | BRN03sep20_001.gcd | 2020-09-03 11:49 | air | Unknown | 0 | ----- | ----- | ----- | ----- | ----- | ----- | ----- | 37 | BRN03sep20_001.gcd | 2020-09-03 11:49 | air | Unknown | 0 | 12.199 | 2456 | 0.509 | ----- | ----- | ----- | ----- | 1 |  | 2.7437 | 489.7938
37 | BRN04sep20_001.gcd | 2020-09-04 13:09 | air | Unknown | 0 | 6.093 | 1992 | 0.001 | ----- | ----- | ----- | ----- | 37 | BRN04sep20_001.gcd | 2020-09-04 13:09 | air | Unknown | 0 | ----- | ----- | ----- | ----- | ----- | ----- | ----- | 37 | BRN04sep20_001.gcd | 2020-09-04 13:09 | air | Unknown | 0 | 12.223 | 1790 | 0.419 | ----- | ----- | ----- | ----- | 1 |  | 1.1017 | 366.4949
37 | BRN14sep20_001.gcd | 2020-09-14 11:35 | air | Unknown | 0 | 6.08 | 2315 | 0.002 | ----- | ----- | ----- | ----- | 37 | BRN14sep20_001.gcd | 2020-09-14 11:35 | air | Unknown | 0 | ----- | ----- | ----- | ----- | ----- | ----- | ----- | 37 | BRN14sep20_001.gcd | 2020-09-14 11:35 | air | Unknown | 0 | 12.195 | 2142 | 0.466 | ----- | ----- | ----- | ----- | 1 |  | 2.005 | 431.6688
37 | BRN16sep20_001.gcd | 2020-09-16 10:33 | air | Unknown | 0 | 6.07 | 2436 | 0.002 | ----- | ----- | ----- | ----- | 37 | BRN16sep20_001.gcd | 2020-09-16 10:33 | air | Unknown | 0 | ----- | ----- | ----- | ----- | ----- | ----- | ----- | 37 | BRN16sep20_001.gcd | 2020-09-16 10:33 | air | Unknown | 0 | 12.227 | 2928 | 0.573 | ----- | ----- | ----- | ----- | 1 |  | 2.3445 | 577.1431
37 | BRN17sep20_001.gcd | 2020-09-17 10:30 | air | Unknown | 0 | 6.08 | 2661 | 0.002 | ----- | ----- | ----- | ----- | 37 | BRN17sep20_001.gcd | 2020-09-17 10:30 | air | Unknown | 0 | ----- | ----- | ----- | ----- | ----- | ----- | ----- | 37 | BRN17sep20_001.gcd | 2020-09-17 10:30 | air | Unknown | 0 | 12.213 | 2405 | 0.502 | ----- | ----- | ----- | ----- | 1 |  | 2.9775 | 480.3539
37 | BRN22sep20_001.gcd | 2020-09-22 10:34 | air | Unknown | 0 | 6.095 | 2370 | 0.002 | ----- | ----- | ----- | ----- | 37 | BRN22sep20_001.gcd | 2020-09-22 10:34 | air | Unknown | 0 | ----- | ----- | ----- | ----- | ----- | ----- | ----- | 37 | BRN22sep20_001.gcd | 2020-09-22 10:34 | air | Unknown | 0 | 12.251 | 2572 | 0.525 | ----- | ----- | ----- | ----- | 1 |  | 2.1592 | 511.2636
37 | BRN01oct20_001.gcd | 2020-10-01 11:12 | air | Unknown | 0 | 6.089 | 2210 | 0.001 | ----- | ----- | ----- | ----- | 37 | BRN01oct20_001.gcd | 2020-10-01 11:12 | air | Unknown | 0 | ----- | ----- | ----- | ----- | ----- | ----- | ----- | 37 | BRN01oct20_001.gcd | 2020-10-01 11:12 | air | Unknown | 0 | 12.23 | 1846 | 0.426 | ----- | ----- | ----- | ----- | 1 |  | 1.7108 | 376.8645
37 | BRN02oct20_001.gcd | 2020-10-02 10:07 | air | Unknown | 0 | 6.105 | 2736 | 0.002 | ----- | ----- | ----- | ----- | 37 | BRN02oct20_001.gcd | 2020-10-02 10:07 | air | Unknown | 0 | ----- | ----- | ----- | ----- | ----- | ----- | ----- | 37 | BRN02oct20_001.gcd | 2020-10-02 10:07 | air | Unknown | 0 | 12.257 | 1700 | 0.407 | ----- | ----- | ----- | ----- |  |  | 3.189 | 349.8286
37 | BRN06oct20_001.gcd | 2020-10-06 10:09 | air | Unknown | 0 | 6.092 | 2575 | 0.002 | ----- | ----- | ----- | ----- | 37 | BRN06oct20_001.gcd | 2020-10-06 10:09 | air | Unknown | 0 | ----- | ----- | ----- | ----- | ----- | ----- | ----- | 37 | BRN06oct20_001.gcd | 2020-10-06 10:09 | air | Unknown | 0 | 12.249 | 1641 | 0.399 | ----- | ----- | ----- | ----- | 1 |  | 2.7353 | 338.9024
37 | BRN07oct20_001.gcd | 2020-10-07 09:56 | air | Unknown | 0 | 6.091 | 3290 | 0.003 | ----- | ----- | ----- | ----- | 37 | BRN07oct20_001.gcd | 2020-10-07 09:56 | air | Unknown | 0 | ----- | ----- | ----- | ----- | ----- | ----- | ----- | 37 | BRN07oct20_001.gcd | 2020-10-07 09:56 | air | Unknown | 0 | 12.234 | 2882 | 0.567 | ----- | ----- | ----- | ----- | 1 |  | 4.7585 | 568.6314
37 | BRN14oct20_001.gcd | 2020-10-14 12:17 | air | Unknown | 0 | 6.093 | 2802 | 0.002 | ----- | ----- | ----- | ----- | 37 | BRN14oct20_001.gcd | 2020-10-14 12:17 | air | Unknown | 0 | ----- | ----- | ----- | ----- | ----- | ----- | ----- | 37 | BRN14oct20_001.gcd | 2020-10-14 12:17 | air | Unknown | 0 | 12.237 | 1535 | 0.384 | ----- | ----- | ----- | ----- | 1 |  | 3.3752 | 319.2711
37 | BRN15oct20_001.gcd | 2020-10-15 11:28 | air | Unknown | 0 | 6.097 | 2844 | 0.002 | ----- | ----- | ----- | ----- | 37 | BRN15oct20_001.gcd | 2020-10-15 11:28 | air | Unknown | 0 | ----- | ----- | ----- | ----- | ----- | ----- | ----- | 37 | BRN15oct20_001.gcd | 2020-10-15 11:28 | air | Unknown | 0 | 12.232 | 2216 | 0.477 | ----- | ----- | ----- | ----- | 1 |  | 3.4939 | 445.3682
37 | BRN20oct20_001.gcd | 2020-10-20 10:13 | air | Unknown | 0 | 6.094 | 2737 | 0.002 | ----- | ----- | ----- | ----- | 37 | BRN20oct20_001.gcd | 2020-10-20 10:13 | air | Unknown | 0 | ----- | ----- | ----- | ----- | ----- | ----- | ----- | 37 | BRN20oct20_001.gcd | 2020-10-20 10:13 | air | Unknown | 0 | 12.205 | 1859 | 0.428 | ----- | ----- | ----- | ----- | 1 |  | 3.1918 | 379.2717
37 | BRN27oct20_001.gcd | 2020-10-27 10:46 | air | Unknown | 0 | 6.088 | 2984 | 0.003 | ----- | ----- | ----- | ----- | 37 | BRN27oct20_001.gcd | 2020-10-27 10:46 | air | Unknown | 0 | ----- | ----- | ----- | ----- | ----- | ----- | ----- | 37 | BRN27oct20_001.gcd | 2020-10-27 10:46 | air | Unknown | 0 | 12.218 | 2211 | 0.476 | ----- | ----- | ----- | ----- | 1 |  | 3.8899 | 444.4425
1900-02-05 | BRN29oct20_001.gcd | 2020-10-29 12:42 | air | Unknown | 0 | 6.102 | 2917 | 0.002 | ----- | ----- | ----- | ----- | 37 | BRN29oct20_001.gcd | 2020-10-29 12:42 | air | Unknown | 0 | ----- | ----- | ----- | ----- | ----- | ----- | ----- | 37 | BRN29oct20_001.gcd | 2020-10-29 12:42 | air | Unknown | 0 | 12.238 | 1969 | 0.443 | ----- | ----- | ----- | ----- | 1 |  | 3.7003 | 399.6392
38 | BRN30jun20_002.gcd | 2020-06-30 10:45 | air + 100 | Unknown | 0 | 6.009 | 1066950 | 1.588 | ----- | ----- | ----- | ----- | 38 | BRN30jun20_002.gcd | 2020-06-30 10:45 | air + 100 | Unknown | 0 | 5.959 | 8475 | 2.155 | ----- | ----- | ----- | ----- | 38 | BRN30jun20_002.gcd | 2020-06-30 10:45 | air + 100 | Unknown | 0 | 12.177 | 10848 | 1.649 | ----- | ----- | ----- | ----- |  |  | 2169.1384 | 2038.6625
38 | BRN03jul20_002.gcd | 2020-07-03 10:52 | air + 100 | Unknown | 0 | 6.012 | 1080031 | 1.608 | ----- | ----- | ----- | ----- | 38 | BRN03jul20_002.gcd | 2020-07-03 10:52 | air + 100 | Unknown | 0 | 5.968 | 8948 | 2.242 | ----- | ----- | ----- | ----- | 38 | BRN03jul20_002.gcd | 2020-07-03 10:52 | air + 100 | Unknown | 0 | 12.169 | 10286 | 1.573 | ----- | ----- | ----- | ----- |  |  | 2258.9882 | 1935.2132
38 | BRN07jul20_002.gcd | 2020-07-07 11:20 | air + 100 | Unknown | 0 | 6.01 | 800686 | 1.191 | ----- | ----- | ----- | ----- | 38 | BRN07jul20_002.gcd | 2020-07-07 11:20 | air + 100 | Unknown | 0 | 5.965 | 6961 | 1.876 | ----- | ----- | ----- | ----- | 38 | BRN07jul20_002.gcd | 2020-07-07 11:20 | air + 100 | Unknown | 0 | 12.185 | 9470 | 1.462 | ----- | ----- | ----- | ----- |  |  | 1881.5531 | 1784.9387
38 | BRN10jul20_002.gcd | 2020-07-10 10:54 | air + 100 | Unknown | 0 | 6.013 | 1038316 | 1.546 | ----- | ----- | ----- | ----- | 38 | BRN10jul20_002.gcd | 2020-07-10 10:54 | air + 100 | Unknown | 0 | 5.966 | 9384 | 2.322 | ----- | ----- | ----- | ----- | 38 | BRN10jul20_002.gcd | 2020-07-10 10:54 | air + 100 | Unknown | 0 | 12.168 | 11222 | 1.7 | ----- | ----- | ----- | ----- |  |  | 2341.8109 | 2107.484
38 | BRN20jul20_002.gcd | 2020-07-20 10:47 | air + 100 | Unknown | 0 | 6.014 | 968922 | 1.442 | ----- | ----- | ----- | ----- | 38 | BRN20jul20_002.gcd | 2020-07-20 10:47 | air + 100 | Unknown | 0 | 5.966 | 8134 | 2.092 | ----- | ----- | ----- | ----- | 38 | BRN20jul20_002.gcd | 2020-07-20 10:47 | air + 100 | Unknown | 0 | 12.169 | 12404 | 1.861 | ----- | ----- | ----- | ----- |  |  | 2104.3639 | 2324.8739
38 | BRN21jul20_002.gcd | 2020-07-21 10:36 | air + 100 | Unknown | 0 | 6.015 | 684768 | 1.018 | ----- | ----- | ----- | ----- | 38 | BRN21jul20_002.gcd | 2020-07-21 10:36 | air + 100 | Unknown | 0 | 5.967 | 7540 | 1.983 | ----- | ----- | ----- | ----- | 38 | BRN21jul20_002.gcd | 2020-07-21 10:36 | air + 100 | Unknown | 0 | 12.17 | 8198 | 1.289 | ----- | ----- | ----- | ----- |  |  | 1768.6044 | 1550.5206
38 | BRN24jul20_002.gcd | 2020-07-24 10:33 | air + 100 | Unknown | 0 | 6.011 | 992072 | 1.477 | ----- | ----- | ----- | ----- | 38 | BRN24jul20_002.gcd | 2020-07-24 10:33 | air + 100 | Unknown | 0 | 5.967 | 7977 | 2.063 | ----- | ----- | ----- | ----- | 38 | BRN24jul20_002.gcd | 2020-07-24 10:33 | air + 100 | Unknown | 0 | 12.18 | 9506 | 1.467 | ----- | ----- | ----- | ----- |  |  | 2074.5413 | 1791.5702
38 | BRN28jul20_002.gcd | 2020-07-28 12:08 | air + 100 | Unknown | 0 | 6.015 | 702131 | 1.044 | ----- | ----- | ----- | ----- | 38 | BRN28jul20_002.gcd | 2020-07-28 12:08 | air + 100 | Unknown | 0 | 5.967 | 5706 | 1.646 | ----- | ----- | ----- | ----- | 38 | BRN28jul20_002.gcd | 2020-07-28 12:08 | air + 100 | Unknown | 0 | 12.174 | 8283 | 1.301 | ----- | ----- | ----- | ----- |  |  | 1643.1764 | 1566.1917
38 | BRN31jul20_002.gcd | 2020-07-31 10:30 | air + 100 | Unknown | 0 | 6.014 | 649094 | 0.965 | ----- | ----- | ----- | ----- | 38 | BRN31jul20_002.gcd | 2020-07-31 10:30 | air + 100 | Unknown | 0 | 5.962 | 6249 | 1.746 | ----- | ----- | ----- | ----- | 38 | BRN31jul20_002.gcd | 2020-07-31 10:30 | air + 100 | Unknown | 0 | 12.167 | 7480 | 1.192 | ----- | ----- | ----- | ----- |  |  | 1695.3906 | 1418.11
43 | BRN23jun20_002.gcd | 2020-06-23 10:47 | air+100 | Unknown | 0 | 6.011 | 948061 | 1.789 | ----- | ----- | ----- | ----- | 43 | BRN23jun20_002.gcd | 2020-06-23 10:47 | air+100 | Unknown | 0 | 5.969 | 7379 | 2.209 | ----- | ----- | ----- | ----- | 43 | BRN23jun20_002.gcd | 2020-06-23 10:47 | air+100 | Unknown | 0 | 12.183 | 9472 | 1.93 | ----- | ----- | ----- | ----- |  |  | 1960.951 | 1785.3072
38 | BRN26jun20_002.gcd | 2020-06-26 11:30 | air +100 | Unknown | 0 | 6.013 | 1074175 | 1.599 | ----- | ----- | ----- | ----- | 38 | BRN26jun20_002.gcd | 2020-06-26 11:30 | 100 | Unknown | 0 | 5.965 | 8712 | 2.198 | ----- | ----- | ----- | ----- | 38 | BRN26jun20_002.gcd | 2020-06-26 11:30 | 100 | Unknown | 0 | 12.181 | 10136 | 1.553 | ----- | ----- | ----- | ----- |  |  | 2214.1581 | 1907.5955
38 | BRN04aug20_002.gcd | 2020-08-04 10:59 | air + 100 | Unknown | 0 | 6.013 | 660024 | 0.981 | ----- | ----- | ----- | ----- | 38 | BRN04aug20_002.gcd | 2020-08-04 10:59 | air + 100 | Unknown | 0 | 5.956 | 4987 | 1.514 | ----- | ----- | ----- | ----- | 38 | BRN04aug20_002.gcd | 2020-08-04 10:59 | air + 100 | Unknown | 0 | 12.172 | 6845 | 1.105 | ----- | ----- | ----- | ----- | 1 |  | 1718.043 | 1300.952
38 | BRN07aug20_002.gcd | 2020-08-07 10:29 | air + 100 | Unknown | 0 | 6.011 | 678528 | 1.009 | ----- | ----- | ----- | ----- | 38 | BRN07aug20_002.gcd | 2020-08-07 10:29 | air + 100 | Unknown | 0 | 5.966 | 6351 | 1.764 | ----- | ----- | ----- | ----- | 38 | BRN07aug20_002.gcd | 2020-08-07 10:29 | air + 100 | Unknown | 0 | 12.17 | 7369 | 1.177 | ----- | ----- | ----- | ----- |  |  | 1755.948 | 1397.6341
38 | BRN11aug20_002.gcd | 2020-08-11 11:33 | air = 100 | Unknown | 0 | 6.019 | 663627 | 0.987 | ----- | ----- | ----- | ----- | 38 | BRN11aug20_002.gcd | 2020-08-11 11:33 | air = 100 | Unknown | 0 | 5.978 | 5504 | 1.609 | ----- | ----- | ----- | ----- | 38 | BRN11aug20_002.gcd | 2020-08-11 11:33 | air = 100 | Unknown | 0 | 12.184 | 7535 | 1.199 | ----- | ----- | ----- | ----- | 1 |  | 1725.4675 | 1428.2552
38 | BRN18aug20_002.gcd | 2020-08-18 10:26 | air + 100 | Unknown | 0 | 6.016 | 684691 | 1.018 | ----- | ----- | ----- | ----- | 38 | BRN18aug20_002.gcd | 2020-08-18 10:26 | air + 100 | Unknown | 0 | 5.966 | 5180 | 1.549 | ----- | ----- | ----- | ----- | 38 | BRN18aug20_002.gcd | 2020-08-18 10:26 | air + 100 | Unknown | 0 | 12.186 | 7727 | 1.225 | ----- | ----- | ----- | ----- | 1 |  | 1768.4486 | 1463.668
38 | BRN21aug20_002.gcd | 2020-08-21 12:20 | air + 100 | Unknown | 0 | 6.014 | 634367 | 0.943 | ----- | ----- | ----- | ----- | 38 | BRN21aug20_002.gcd | 2020-08-21 12:20 | air + 100 | Unknown | 0 | 5.968 | 4850 | 1.488 | ----- | ----- | ----- | ----- | 38 | BRN21aug20_002.gcd | 2020-08-21 12:20 | air + 100 | Unknown | 0 | 12.175 | 8043 | 1.268 | ----- | ----- | ----- | ----- | 1 |  | 1664.5605 | 1521.9416
38 | BRN25aug20_002.gcd | 2020-08-25 10:06 | air + 100 | Unknown | 0 | 6.012 | 642250 | 0.955 | ----- | ----- | ----- | ----- | 38 | BRN25aug20_002.gcd | 2020-08-25 10:06 | air + 100 | Unknown | 0 | 5.967 | 5414 | 1.592 | ----- | ----- | ----- | ----- | 38 | BRN25aug20_002.gcd | 2020-08-25 10:06 | air + 100 | Unknown | 0 | 12.17 | 8173 | 1.286 | ----- | ----- | ----- | ----- | 1 |  | 1681.1071 | 1545.9113
38 | BRN03sep20_002.gcd | 2020-09-03 12:20 | air + 100 | Unknown | 0 | 6.011 | 929057 | 1.383 | ----- | ----- | ----- | ----- | 38 | BRN03sep20_002.gcd | 2020-09-03 12:20 | air + 100 | Unknown | 0 | 5.967 | 7951 | 2.058 | ----- | ----- | ----- | ----- | 38 | BRN03sep20_002.gcd | 2020-09-03 12:20 | air + 100 | Unknown | 0 | 12.159 | 9808 | 1.508 | ----- | ----- | ----- | ----- | 1 |  | 2069.6026 | 1847.1949
38 | BRN04sep20_002.gcd | 2020-09-04 13:40 | air + 100 | Unknown | 0 | 6.005 | 965165 | 1.437 | ----- | ----- | ----- | ----- | 38 | BRN04sep20_002.gcd | 2020-09-04 13:40 | air + 100 | Unknown | 0 | 5.957 | 7088 | 1.9 | ----- | ----- | ----- | ----- | 38 | BRN04sep20_002.gcd | 2020-09-04 13:40 | air + 100 | Unknown | 0 | 12.158 | 10297 | 1.574 | ----- | ----- | ----- | ----- | 1 |  | 1905.6762 | 1937.2384
38 | BRN14sep20_002.gcd | 2020-09-14 12:06 | air + 100 | Unknown | 0 | 6.009 | 864537 | 1.286 | ----- | ----- | ----- | ----- | 38 | BRN14sep20_002.gcd | 2020-09-14 12:06 | air + 100 | Unknown | 0 | 5.962 | 6223 | 1.741 | ----- | ----- | ----- | ----- | 38 | BRN14sep20_002.gcd | 2020-09-14 12:06 | air + 100 | Unknown | 0 | 12.171 | 9207 | 1.426 | ----- | ----- | ----- | ----- | 1 |  | 1741.3749 | 1736.4869
38 | BRN16sep20_002.gcd | 2020-09-16 11:04 | air + 100 | Unknown | 0 | 6.019 | 845061 | 1.257 | ----- | ----- | ----- | ----- | 38 | BRN16sep20_002.gcd | 2020-09-16 11:04 | air + 100 | Unknown | 0 | 5.974 | 6624 | 1.815 | ----- | ----- | ----- | ----- | 38 | BRN16sep20_002.gcd | 2020-09-16 11:04 | air + 100 | Unknown | 0 | 12.179 | 9059 | 1.406 | ----- | ----- | ----- | ----- | 1 |  | 1817.5417 | 1709.2173
38 | BRN17sep20_002.gcd | 2020-09-17 11:00 | air + 100 | Unknown | 0 | 6.014 | 890993 | 1.326 | ----- | ----- | ----- | ----- | 38 | BRN17sep20_002.gcd | 2020-09-17 11:00 | air + 100 | Unknown | 0 | 5.964 | 6997 | 1.883 | ----- | ----- | ----- | ----- | 38 | BRN17sep20_002.gcd | 2020-09-17 11:00 | air + 100 | Unknown | 0 | 12.168 | 9735 | 1.498 | ----- | ----- | ----- | ----- | 1 |  | 1888.3911 | 1833.7503
38 | BRN22sep20_002.gcd | 2020-09-22 11:05 | air + 100 | Unknown | 0 | 6.02 | 982195 | 1.462 | ----- | ----- | ----- | ----- | 38 | BRN22sep20_002.gcd | 2020-09-22 11:05 | air + 100 | Unknown | 0 | 5.969 | 7770 | 2.025 | ----- | ----- | ----- | ----- | 38 | BRN22sep20_002.gcd | 2020-09-22 11:05 | air + 100 | Unknown | 0 | 12.203 | 10826 | 1.646 | ----- | ----- | ----- | ----- | 1 |  | 2035.2213 | 2034.6136
38 | BRN01oct20_002.gcd | 2020-10-01 11:43 | air + 100 | Unknown | 0 | 6.012 | 729248 | 1.085 | ----- | ----- | ----- | ----- | 38 | BRN01oct20_002.gcd | 2020-10-01 11:43 | air + 100 | Unknown | 0 | 5.966 | 5902 | 1.682 | ----- | ----- | ----- | ----- | 38 | BRN01oct20_002.gcd | 2020-10-01 11:43 | air + 100 | Unknown | 0 | 12.189 | 8687 | 1.356 | ----- | ----- | ----- | ----- | 1 |  | 1680.4042 | 1640.6629
38 | BRN02oct20_002.gcd | 2020-10-02 10:37 | air + 100 | Unknown | 0 | 6.03 | 108998 | 0.16 | ----- | ----- | ----- | ----- | 38 | BRN02oct20_002.gcd | 2020-10-02 10:37 | air + 100 | Unknown | 0 | 5.991 | 1499 | 0.873 | ----- | ----- | ----- | ----- | 38 | BRN02oct20_002.gcd | 2020-10-02 10:37 | air + 100 | Unknown | 0 | 12.216 | 3583 | 0.662 | ----- | ----- | ----- | ----- |  |  | 333.136 | 698.3124
38 | BRN06oct20_002.gcd | 2020-10-06 10:40 | air + 100 | Unknown | 0 | 6.033 | 747651 | 1.112 | ----- | ----- | ----- | ----- | 38 | BRN06oct20_002.gcd | 2020-10-06 10:40 | air + 100 | Unknown | 0 | 5.984 | 6134 | 1.724 | ----- | ----- | ----- | ----- | 38 | BRN06oct20_002.gcd | 2020-10-06 10:40 | air + 100 | Unknown | 0 | 12.219 | 8254 | 1.297 | ----- | ----- | ----- | ----- | 1 |  | 1724.4702 | 1560.8452
38 | BRN07oct20_002.gcd | 2020-10-07 10:26 | air + 100 | Unknown | 0 | 6.015 | 419056 | 0.622 | ----- | ----- | ----- | ----- | 38 | BRN07oct20_002.gcd | 2020-10-07 10:26 | air + 100 | Unknown | 0 | 5.968 | 3475 | 1.236 | ----- | ----- | ----- | ----- | 38 | BRN07oct20_002.gcd | 2020-10-07 10:26 | air + 100 | Unknown | 0 | 12.19 | 6046 | 0.997 | ----- | ----- | ----- | ----- | 1 |  | 1173.3939 | 1153.4639
38 | BRN14oct20_002.gcd | 2020-10-14 12:47 | air + 100 | Unknown | 0 | 6.027 | 682790 | 1.015 | ----- | ----- | ----- | ----- | 38 | BRN14oct20_002.gcd | 2020-10-14 12:47 | air + 100 | Unknown | 0 | 5.98 | 5588 | 1.624 | ----- | ----- | ----- | ----- | 38 | BRN14oct20_002.gcd | 2020-10-14 12:47 | air + 100 | Unknown | 0 | 12.208 | 8747 | 1.364 | ----- | ----- | ----- | ----- | 1 |  | 1764.5994 | 1651.7213
38 | BRN15oct20_002.gcd | 2020-10-15 11:59 | air + 100 | Unknown | 0 | 6.024 | 624962 | 0.929 | ----- | ----- | ----- | ----- | 38 | BRN15oct20_002.gcd | 2020-10-15 11:59 | air + 100 | Unknown | 0 | 5.976 | 4629 | 1.448 | ----- | ----- | ----- | ----- | 38 | BRN15oct20_002.gcd | 2020-10-15 11:59 | air + 100 | Unknown | 0 | 12.201 | 7552 | 1.201 | ----- | ----- | ----- | ----- | 1 |  | 1644.6865 | 1431.3909
38 | BRN20oct20_002.gcd | 2020-10-20 10:44 | air + 100 | Unknown | 0 | 6.021 | 676529 | 1.006 | ----- | ----- | ----- | ----- | 38 | BRN20oct20_002.gcd | 2020-10-20 10:44 | air + 100 | Unknown | 0 | 5.97 | 6286 | 1.752 | ----- | ----- | ----- | ----- | 38 | BRN20oct20_002.gcd | 2020-10-20 10:44 | air + 100 | Unknown | 0 | 12.192 | 7640 | 1.213 | ----- | ----- | ----- | ----- | 1 |  | 1751.88 | 1447.6221
38 | BRN27oct20_002.gcd | 2020-10-27 11:16 | air + 100 | Unknown | 0 | 6.013 | 709053 | 1.055 | ----- | ----- | ----- | ----- | 38 | BRN27oct20_002.gcd | 2020-10-27 11:16 | air + 100 | Unknown | 0 | 5.97 | 5153 | 1.544 | ----- | ----- | ----- | ----- | 38 | BRN27oct20_002.gcd | 2020-10-27 11:16 | air + 100 | Unknown | 0 | 12.189 | 9036 | 1.403 | ----- | ----- | ----- | ----- | 1 |  | 1538.1419 | 1704.9793
1900-02-06 | BRN29oct20_002.gcd | 2020-10-29 13:12 | air + 100 | Unknown | 0 | 6.021 | 408466 | 0.606 | ----- | ----- | ----- | ----- | 38 | BRN29oct20_002.gcd | 2020-10-29 13:12 | air + 100 | Unknown | 0 | 5.974 | 3422 | 1.226 | ----- | ----- | ----- | ----- | 38 | BRN29oct20_002.gcd | 2020-10-29 13:12 | air + 100 | Unknown | 0 | 12.201 | 6049 | 0.997 | ----- | ----- | ----- | ----- | 1 |  | 1147.2834 | 1154.0178

## Concentration calc
[8 empty] | MIN | #REF! | #REF!
[8 empty] | MAX | #REF! | #REF!
[8 empty] | 80th | #REF! | #REF!
[9 empty] | From GC |  |  | 1st gas | 2nd gas | 3rd gas | [5 empty] | SAME FOR ALL GASES |  |  |  |  | JUST CH4 CALCULATIONS | [5 empty] | JUST CO2 CALCULATIONS | [5 empty] | JUST N2O CALCULATIONS
[9 empty] | CH4 ppm | CO2 ppm | N2O ppm | Caq | Caq | Caq | [5 empty] | Ptot | T | Vaq | Vg | NOT IN BASTVIKEN | Px | ng | nair | naq | ntot | Henry's | Px | ng | nair | naq | ntot | Henry's | Px | ng | nair | naq | ntot | Henry's
[7 empty] | ENTER THESE: |  |  |  |  | RESULTS: |  |  | PROBABLY DON'T NEED THESE TYPES OF UNITS (COL M-Q) - used for atmospheric CO2 |  |  |  |  | CALCULATIONS: | [9 empty] | as mol/l*atm | [5 empty] | as mol/l*atm | [5 empty] | as mol/l*atm
sorting variable 1- collection date | sorting variable 2- depth | sorting variable 3- reservoir | sorting variable 4- rep | date acquired | Sample Name | ANALYST NOTES | Lab Temp in C at the time the headspace was added to vial | BP at sea level from current weather report like wunderground in inches Hg at the time headspace was added to vial | Measured headspace CH4 in ppm from GC in ppm (1/2 MDL = 0.1 instead of negative values) | Measured headspace CO2 in ppm from GC in ppm | Measured headspace N2O in ppm from GC in ppm | Total concentration of CH4 in the original aqueous sample in µmol/L | Total concentration of CO2 in the original aqueous sample in µmol/L | Total concentration of N2O in the original aqueous sample in µmol/L | convert to µg CH4/L for comparison to RSK calc | convert to µg CO2/L for comparison to RSK calc | convert CH4 to volume fraction as ppm?? Corrected for water vapor for comparison to CO2SYS | convert CO2 to volume fraction as ppm?? Corrected for water vapor for comparison to CO2SYS | convert CO2 to Xppm as per Industrial Hygiene using lab temp and pressure corrected by Antoine equation for vapor pressure of water ?? For comparison to CO2SYS | Total pressure in atm- calculated from amount of HS added at room temp then adjusted to presssure at agitator temperature of 40 C (p2 = (t2 *p1)/t1) | Temperature in K at the time the headspace conc is equilibrated (at 40 C) | Volume of water in L | Headspace Volume in L | Antoine equation for vapor pressure of water ( P = 10^ (A - (B/(T+C))) plus a conversion (0.001316) from mmHg to atm) | Partial pressure for the gas (atm) | mols compound in gas (calculated from partial pressure) | mols compound in gas used to make headspace | mol compound in water (estimated from Henrys) | Total mols compound in vessel (both in headspace and water) |  | Partial pressure for the gas x (atm) | mols compound in gas | mols compound in gas used to make headspace | mol compound in water | Total mols in vessel |  | Partial pressure for the gas x (atm) | mols compound in gas | mols compound in gas used to make headspace | mol compound in water | Total mols in vessel |  | percent in headspace? | percent in headspace? | percent in headspace?
[10 empty] | bd=below detection | bd=below detection | [5 empty] | unsure about these conversions to partial pressures as ppm because they do not agree with CO2SYS calculations | [6 empty] | See Wikipedia | mole fraction * total pressure | n=(pv)/(rt) | measured | estimated from Henry's | added | from Sanders 2015 v 4 p 4420 methane 1.4* 10-5, 1600 then converted to mol/L*atm (times 101.325) | [5 empty] | from Sanders 2015 v. 4 p 4488 carbon dioxide 3.3 x 10-4, 2400 then converted to mol/L*atm (times 101.325) | [5 empty] | from Sanders 2015 v. 4 p 4419 dinitrogen monoxide (2.4 * 10-4, 2700)then converted to mol/L*atm (times 101.325)
[10 empty] | nd=not determined | nd=not determined | [5 empty] | calculate volume fraction - starting w moles gas of interest in vessel, calculate volume gas from ideal gas law, divide by known volume water extracted | [12 empty] | Temperature correction using Van't Hoff equation from Sanders p. 4403 eq. 19 | [5 empty] | Temperature correction using Van't Hoff equation from Sanders p. 4403 eq. 19 | [5 empty] | Temperature correction using Van't Hoff equation from Sanders p. 4403 eq. 19
[10 empty] | nq=not quantified | [8 empty] | calculate volume fraction - starting w mol/L * volume/mol from ideal gas law | [10 empty] | Atmos. Chem. Phys., 15, 4399–4981, 2015 | [5 empty] | Atmos. Chem. Phys., 15, 4399–4981, 2015 | [5 empty] | Atmos. Chem. Phys., 15, 4399–4981, 2015
2020-09-29 | 0.1 | FCR | 1 | 2020-06-30 13:48 | 212 |  | 21.6 | 30.07 | 77.4371 | 740.6627 | NM | 0.39939 | 19.7874 | #VALUE! | 6.3902 | 870.6446 | 11.1147 | 550.6668 | 550.6668 | 0.99612 | 313.15 | 0.019073 | 0.002 | 0.072765 | 7.7136e-05 | 6.0037e-09 | 0 | 1.614e-09 | 7.6177e-09 | 0.001097 | 0.00073779 | 5.7424e-08 | 0 | 3.1999e-07 | 3.7741e-07 | 0.022739 | #VALUE! | #VALUE! | 0 | #VALUE! | #VALUE! | 0.015759 | 78.813 | 15.2152 | #VALUE!
2020-09-29 | 0.1 | FCR | 2 | 2020-06-30 17:22 | sample labeled "+100" |  | 21.6 | 30.07 | 98.54 | 612.667 | NM | 0.50823 | 16.3679 | #VALUE! | 8.1317 | 720.1865 | 14.1437 | 455.5047 | 455.5047 | 0.99612 | 313.15 | 0.019073 | 0.002 | 0.072765 | 9.8157e-05 | 7.6399e-09 | 0 | 2.0538e-09 | 9.6937e-09 | 0.001097 | 0.00061029 | 4.75e-08 | 0 | 2.6469e-07 | 3.1219e-07 | 0.022739 | #VALUE! | #VALUE! | 0 | #VALUE! | #VALUE! | 0.015759 | 78.813 | 15.2152 | #VALUE!
2020-09-29 | 1.6 | FCR | 1 | 2020-06-30 13:18 | 138 |  | 21.6 | 30.07 | 121.6847 | 1153.6485 | NM | 0.6276 | 30.8206 | #VALUE! | 10.0416 | 1356.1071 | 17.4657 | 857.7129 | 857.7129 | 0.99612 | 313.15 | 0.019073 | 0.002 | 0.072765 | 0.00012121 | 9.4343e-09 | 0 | 2.5362e-09 | 1.197e-08 | 0.001097 | 0.0011492 | 8.9443e-08 | 0 | 4.9841e-07 | 5.8785e-07 | 0.022739 | #VALUE! | #VALUE! | 0 | #VALUE! | #VALUE! | 0.015759 | 78.813 | 15.2152 | #VALUE!
2020-09-29 | 1.6 | FCR | 2 | 2020-06-30 17:53 | 87 |  | 21.6 | 30.07 | 166.4127 | 1240.9696 | NM | 0.85829 | 33.1535 | #VALUE! | 13.7327 | 1458.7526 | 23.8856 | 922.6342 | 922.6342 | 0.99612 | 313.15 | 0.019073 | 0.002 | 0.072765 | 0.00016577 | 1.2902e-08 | 0 | 3.4684e-09 | 1.637e-08 | 0.001097 | 0.0012362 | 9.6213e-08 | 0 | 5.3613e-07 | 6.3235e-07 | 0.022739 | #VALUE! | #VALUE! | 0 | #VALUE! | #VALUE! | 0.015759 | 78.813 | 15.2152 | #VALUE!
2020-09-29 | 3.8 | FCR | 1 | 2020-06-30 15:51 | 97 |  | 21.6 | 30.07 | 175.6757 | 7040.5032 | NM | 0.90607 | 188.0925 | #VALUE! | 14.4971 | 8276.0705 | 25.2151 | 5234.4627 | 5234.4627 | 0.99612 | 313.15 | 0.019073 | 0.002 | 0.072765 | 0.00017499 | 1.362e-08 | 0 | 3.6615e-09 | 1.7282e-08 | 0.001097 | 0.0070132 | 5.4585e-07 | 0 | 3.0417e-06 | 3.5876e-06 | 0.022739 | #VALUE! | #VALUE! | 0 | #VALUE! | #VALUE! | 0.015759 | 78.813 | 15.2152 | #VALUE!
2020-09-29 | 3.8 | FCR | 2 | 2020-06-30 16:21 | 151 |  | 21.6 | 30.07 | 205.995 | 7256.5843 | NM | 1.0624 | 193.8653 | #VALUE! | 16.9991 | 8530.0725 | 29.5669 | 5395.1143 | 5395.1143 | 0.99612 | 313.15 | 0.019073 | 0.002 | 0.072765 | 0.0002052 | 1.5971e-08 | 0 | 4.2934e-09 | 2.0264e-08 | 0.001097 | 0.0072284 | 5.6261e-07 | 0 | 3.1351e-06 | 3.6977e-06 | 0.022739 | #VALUE! | #VALUE! | 0 | #VALUE! | #VALUE! | 0.015759 | 78.813 | 15.2152 | #VALUE!
2020-09-29 | 5 | FCR | 1 | 2020-06-30 11:16 | 194 |  | 21.6 | 30.07 | 3028.9452 | 15374.3865 | NM | 15.6221 | 410.7387 | #VALUE! | 249.9538 | 18072.5017 | 434.7507 | 11430.5256 | 11430.5256 | 0.99612 | 313.15 | 0.019073 | 0.002 | 0.072765 | 0.0030172 | 2.3484e-07 | 0 | 6.313e-08 | 2.9797e-07 | 0.001097 | 0.015315 | 1.192e-06 | 0 | 6.6422e-06 | 7.8342e-06 | 0.022739 | #VALUE! | #VALUE! | 0 | #VALUE! | #VALUE! | 0.015759 | 78.813 | 15.2152 | #VALUE!
2020-09-29 | 5 | FCR | 2 | 2020-06-30 11:46 | 132 |  | 21.6 | 30.07 | 2806.8567 | 11866.5277 | NM | 14.4767 | 317.0235 | #VALUE! | 231.6267 | 13949.0341 | 402.8739 | 8822.508 | 8822.508 | 0.99612 | 313.15 | 0.019073 | 0.002 | 0.072765 | 0.002796 | 2.1762e-07 | 0 | 5.8501e-08 | 2.7612e-07 | 0.001097 | 0.01182 | 9.2002e-07 | 0 | 5.1267e-06 | 6.0467e-06 | 0.022739 | #VALUE! | #VALUE! | 0 | #VALUE! | #VALUE! | 0.015759 | 78.813 | 15.2152 | #VALUE!
2020-09-29 | 6.2 | FCR | 1 | 2020-06-30 12:47 | 206 |  | 21.6 | 30.07 | 2858.3409 | 10976.6096 | NM | 14.7422 | 293.2486 | #VALUE! | 235.8752 | 12902.9406 | 410.2636 | 8160.8731 | 8160.8731 | 0.99612 | 313.15 | 0.019073 | 0.002 | 0.072765 | 0.0028472 | 2.2161e-07 | 0 | 5.9574e-08 | 2.8118e-07 | 0.001097 | 0.010934 | 8.5102e-07 | 0 | 4.7422e-06 | 5.5932e-06 | 0.022739 | #VALUE! | #VALUE! | 0 | #VALUE! | #VALUE! | 0.015759 | 78.813 | 15.2152 | #VALUE!
2020-09-29 | 6.2 | FCR | 2 | 2020-06-30 14:19 | 188 |  | 21.6 | 30.07 | 2892.3473 | 11505.2958 | NM | 14.9176 | 307.3729 | #VALUE! | 238.6815 | 13524.4081 | 415.1446 | 8553.9399 | 8553.9399 | 0.99612 | 313.15 | 0.019073 | 0.002 | 0.072765 | 0.0028811 | 2.2425e-07 | 0 | 6.0283e-08 | 2.8453e-07 | 0.001097 | 0.011461 | 8.9201e-07 | 0 | 4.9706e-06 | 5.8626e-06 | 0.022739 | #VALUE! | #VALUE! | 0 | #VALUE! | #VALUE! | 0.015759 | 78.813 | 15.2152 | #VALUE!
2020-09-29 | 8 | FCR | 1 | 2020-06-30 14:50 | 15 |  | 21.6 | 30.07 | 5916.1519 | 15473.9478 | NM | 30.5132 | 413.3985 | #VALUE! | 488.2111 | 18189.5353 | 849.1575 | 11504.5472 | 11504.5472 | 0.99612 | 313.15 | 0.019073 | 0.002 | 0.072765 | 0.0058932 | 4.5868e-07 | 0 | 1.2331e-07 | 5.8199e-07 | 0.001097 | 0.015414 | 1.1997e-06 | 0 | 6.6852e-06 | 7.8849e-06 | 0.022739 | #VALUE! | #VALUE! | 0 | #VALUE! | #VALUE! | 0.015759 | 78.813 | 15.2152 | #VALUE!
2020-09-29 | 8 | FCR | 2 | 2020-06-30 16:52 | 41 |  | 21.6 | 30.07 | 6364.201 | 14164.7072 | NM | 32.8241 | 378.4212 | #VALUE! | 525.1849 | 16650.5307 | 913.4669 | 10531.155 | 10531.155 | 0.99612 | 313.15 | 0.019073 | 0.002 | 0.072765 | 0.0063395 | 4.9342e-07 | 0 | 1.3264e-07 | 6.2606e-07 | 0.001097 | 0.01411 | 1.0982e-06 | 0 | 6.1196e-06 | 7.2178e-06 | 0.022739 | #VALUE! | #VALUE! | 0 | #VALUE! | #VALUE! | 0.015759 | 78.813 | 15.2152 | #VALUE!
2020-09-29 | 9 | FCR | 1 | 2020-06-30 12:17 | 158 |  | 21.6 | 30.07 | 7767.1331 | 14219.3039 | NM | 40.0598 | 379.8797 | #VALUE! | 640.9572 | 16714.7088 | 1114.8326 | 10571.7465 | 10571.7465 | 0.99612 | 313.15 | 0.019073 | 0.002 | 0.072765 | 0.007737 | 6.0219e-07 | 0 | 1.6188e-07 | 7.6407e-07 | 0.001097 | 0.014164 | 1.1024e-06 | 0 | 6.1431e-06 | 7.2456e-06 | 0.022739 | #VALUE! | #VALUE! | 0 | #VALUE! | #VALUE! | 0.015759 | 78.813 | 15.2152 | #VALUE!
2020-09-29 | 9 | FCR | 2 | 2020-06-30 15:20 | 168 |  | 21.6 | 30.07 | 9452.1129 | 16164.8586 | NM | 48.7503 | 431.8568 | #VALUE! | 780.0047 | 19001.697 | 1356.6813 | 12018.2246 | 12018.2246 | 0.99612 | 313.15 | 0.019073 | 0.002 | 0.072765 | 0.0094154 | 7.3283e-07 | 0 | 1.97e-07 | 9.2983e-07 | 0.001097 | 0.016102 | 1.2533e-06 | 0 | 6.9837e-06 | 8.2369e-06 | 0.022739 | #VALUE! | #VALUE! | 0 | #VALUE! | #VALUE! | 0.015759 | 78.813 | 15.2152 | #VALUE!
2020-07-02 | 11 | BVR | 1 | 2020-07-03 11:23 | 192 |  | 21.8 | 30.12 | 24947.61 | 13233 | NM | 128.8119 | 353.9199 | #VALUE! | 2060.9912 | 15572.4762 | 3580.4709 | 9837.5964 | 9837.5964 | 0.99722 | 313.15 | 0.019073 | 0.002 | 0.072765 | 0.024878 | 1.9363e-06 | 0 | 5.2054e-07 | 2.4569e-06 | 0.001097 | 0.013196 | 1.0271e-06 | 0 | 5.7233e-06 | 6.7504e-06 | 0.022739 | #VALUE! | #VALUE! | 0 | #VALUE! | #VALUE! | 0.015759 | 78.813 | 15.2152 | #VALUE!
2020-07-02 | 9 | BVR | 2 | 2020-07-03 11:54 | 215 |  | 21.8 | 30.12 | 7242.92 | 9923 | NM | 37.3974 | 265.3931 | #VALUE! | 598.3577 | 11677.2978 | 1039.501 | 7376.8963 | 7376.8963 | 0.99722 | 313.15 | 0.019073 | 0.002 | 0.072765 | 0.0072228 | 5.6217e-07 | 0 | 1.5113e-07 | 7.1329e-07 | 0.001097 | 0.0098954 | 7.7018e-07 | 0 | 4.2917e-06 | 5.0619e-06 | 0.022739 | #VALUE! | #VALUE! | 0 | #VALUE! | #VALUE! | 0.015759 | 78.813 | 15.2152 | #VALUE!
2020-07-02 | 0 | BVR | 1 | 2020-07-03 12:24 | 80 |  | 21.8 | 30.12 | 96.35 | 674 | NM | 0.49748 | 18.0263 | #VALUE! | 7.9597 | 793.1572 | 13.8281 | 501.061 | 501.061 | 0.99722 | 313.15 | 0.019073 | 0.002 | 0.072765 | 9.6082e-05 | 7.4783e-09 | 0 | 2.0104e-09 | 9.4887e-09 | 0.001097 | 0.00067212 | 5.2313e-08 | 0 | 2.9151e-07 | 3.4382e-07 | 0.022739 | #VALUE! | #VALUE! | 0 | #VALUE! | #VALUE! | 0.015759 | 78.813 | 15.2152 | #VALUE!
2020-07-02 | 0 | BVR | 2 | 2020-07-03 12:55 | 154 |  | 21.8 | 30.12 | 100.1 | 836 | NM | 0.51685 | 22.359 | #VALUE! | 8.2695 | 983.7973 | 14.3663 | 621.494 | 621.494 | 0.99722 | 313.15 | 0.019073 | 0.002 | 0.072765 | 9.9821e-05 | 7.7694e-09 | 0 | 2.0886e-09 | 9.858e-09 | 0.001097 | 0.00083367 | 6.4887e-08 | 0 | 3.6157e-07 | 4.2646e-07 | 0.022739 | #VALUE! | #VALUE! | 0 | #VALUE! | #VALUE! | 0.015759 | 78.813 | 15.2152 | #VALUE!
2020-07-02 | 3 | BVR | 1 | 2020-07-03 13:25 | 130 |  | 21.8 | 30.12 | 109.3 | 377 | NM | 0.56435 | 10.083 | #VALUE! | 9.0296 | 443.6502 | 15.6867 | 280.267 | 280.267 | 0.99722 | 313.15 | 0.019073 | 0.002 | 0.072765 | 0.000109 | 8.4834e-09 | 0 | 2.2806e-09 | 1.0764e-08 | 0.001097 | 0.00037595 | 2.9261e-08 | 0 | 1.6305e-07 | 1.9232e-07 | 0.022739 | #VALUE! | #VALUE! | 0 | #VALUE! | #VALUE! | 0.015759 | 78.813 | 15.2152 | #VALUE!
2020-07-02 | 6 | BVR | 2 | 2020-07-03 13:56 | 46 |  | 21.8 | 30.12 | 52.92 | 5599 | NM | 0.27324 | 149.7467 | #VALUE! | 4.3719 | 6588.8532 | 7.5951 | 4162.3745 | 4162.3745 | 0.99722 | 313.15 | 0.019073 | 0.002 | 0.072765 | 5.2773e-05 | 4.1074e-09 | 0 | 1.1042e-09 | 5.2116e-09 | 0.001097 | 0.0055834 | 4.3457e-07 | 0 | 2.4216e-06 | 2.8562e-06 | 0.022739 | #VALUE! | #VALUE! | 0 | #VALUE! | #VALUE! | 0.015759 | 78.813 | 15.2152 | #VALUE!
2020-07-02 | 9 | BVR | 1 | 2020-07-03 14:27 | 48 |  | 21.8 | 30.12 | 8500.59 | 10769 | NM | 43.8911 | 288.0196 | #VALUE! | 702.2573 | 12672.863 | 1220.0013 | 8005.8245 | 8005.8245 | 0.99722 | 313.15 | 0.019073 | 0.002 | 0.072765 | 0.0084769 | 6.5978e-07 | 0 | 1.7737e-07 | 8.3715e-07 | 0.001097 | 0.010739 | 8.3585e-07 | 0 | 4.6576e-06 | 5.4935e-06 | 0.022739 | #VALUE! | #VALUE! | 0 | #VALUE! | #VALUE! | 0.015759 | 78.813 | 15.2152 | #VALUE!
2020-07-02 | 6 | BVR | 2 | 2020-07-03 14:57 | 71 |  | 21.8 | 30.12 | 60.07 | 6177 | NM | 0.31016 | 165.2054 | #VALUE! | 4.9625 | 7269.0384 | 8.6212 | 4592.0678 | 4592.0678 | 0.99722 | 313.15 | 0.019073 | 0.002 | 0.072765 | 5.9903e-05 | 4.6624e-09 | 0 | 1.2534e-09 | 5.9158e-09 | 0.001097 | 0.0061598 | 4.7943e-07 | 0 | 2.6716e-06 | 3.151e-06 | 0.022739 | #VALUE! | #VALUE! | 0 | #VALUE! | #VALUE! | 0.015759 | 78.813 | 15.2152 | #VALUE!
2020-07-02 | 11 | BVR | 1 | 2020-07-03 15:28 | 161 |  | 21.8 | 30.12 | 27071.16 | 12985 | NM | 139.7765 | 347.2871 | #VALUE! | 2236.4235 | 15280.632 | 3885.242 | 9653.2298 | 9653.2298 | 0.99722 | 313.15 | 0.019073 | 0.002 | 0.072765 | 0.026996 | 2.1012e-06 | 0 | 5.6485e-07 | 2.666e-06 | 0.001097 | 0.012949 | 1.0078e-06 | 0 | 5.6161e-06 | 6.6239e-06 | 0.022739 | #VALUE! | #VALUE! | 0 | #VALUE! | #VALUE! | 0.015759 | 78.813 | 15.2152 | #VALUE!
2020-07-02 | 3 | BVR | 2 | 2020-07-03 15:58 | 181 |  | 21.8 | 30.12 | 122.24 | 468 | NM | 0.63116 | 12.5168 | #VALUE! | 10.0986 | 550.7382 | 17.5438 | 347.9177 | 347.9177 | 0.99722 | 313.15 | 0.019073 | 0.002 | 0.072765 | 0.0001219 | 9.4878e-09 | 0 | 2.5506e-09 | 1.2038e-08 | 0.001097 | 0.0004667 | 3.6324e-08 | 0 | 2.0241e-07 | 2.3874e-07 | 0.022739 | #VALUE! | #VALUE! | 0 | #VALUE! | #VALUE! | 0.015759 | 78.813 | 15.2152 | #VALUE!
2020-07-06 | 3.8 | FCR | 1 | 2020-07-07 12:21 | 49 |  | 22 | 30.16 | 126.7 | 4904 | NM | 0.65468 | 131.2564 | #VALUE! | 10.4748 | 5775.2824 | 18.1829 | 3645.4883 | 3645.4883 | 0.99796 | 313.15 | 0.019073 | 0.002 | 0.072765 | 0.00012644 | 9.8413e-09 | 0 | 2.6456e-09 | 1.2487e-08 | 0.001097 | 0.004894 | 3.8091e-07 | 0 | 2.1226e-06 | 2.5035e-06 | 0.022739 | #VALUE! | #VALUE! | 0 | #VALUE! | #VALUE! | 0.015759 | 78.813 | 15.2152 | #VALUE!
2020-07-06 | 3.8 | FCR | 2 | 2020-07-07 12:52 | 196 |  | 22 | 30.16 | 134.13 | 4850 | NM | 0.69307 | 129.8111 | #VALUE! | 11.0891 | 5711.6884 | 19.2492 | 3605.3463 | 3605.3463 | 0.99796 | 313.15 | 0.019073 | 0.002 | 0.072765 | 0.00013386 | 1.0418e-08 | 0 | 2.8007e-09 | 1.3219e-08 | 0.001097 | 0.0048401 | 3.7672e-07 | 0 | 2.0992e-06 | 2.4759e-06 | 0.022739 | #VALUE! | #VALUE! | 0 | #VALUE! | #VALUE! | 0.015759 | 78.813 | 15.2152 | #VALUE!
2020-07-06 | 100 | FCR | 1 | 2020-07-07 13:22 | 27 |  | 22 | 30.16 | 11.06 | 985 | NM | 0.057149 | 26.3637 | #VALUE! | 0.91438 | 1160.0027 | 1.5872 | 732.2198 | 732.2198 | 0.99796 | 313.15 | 0.019073 | 0.002 | 0.072765 | 1.1037e-05 | 8.5907e-10 | 0 | 2.3094e-10 | 1.09e-09 | 0.001097 | 0.00098299 | 7.6509e-08 | 0 | 4.2633e-07 | 5.0284e-07 | 0.022739 | #VALUE! | #VALUE! | 0 | #VALUE! | #VALUE! | 0.015759 | 78.813 | 15.2152 | #VALUE!
2020-07-06 | 8 | FCR | 2 | 2020-07-07 13:53 | 136 |  | 22 | 30.16 | 7315.36 | 20186 | NM | 37.7995 | 540.2818 | #VALUE! | 604.7924 | 23772.4003 | 1049.836 | 15005.6742 | 15005.6742 | 0.99796 | 313.15 | 0.019073 | 0.002 | 0.072765 | 0.0073004 | 5.6821e-07 | 0 | 1.5275e-07 | 7.2096e-07 | 0.001097 | 0.020145 | 1.5679e-06 | 0 | 8.7371e-06 | 1.0305e-05 | 0.022739 | #VALUE! | #VALUE! | 0 | #VALUE! | #VALUE! | 0.015759 | 78.813 | 15.2152 | #VALUE!
2020-07-06 | 8 | FCR | 1 | 2020-07-07 14:23 | 201 |  | 22 | 30.16 | 7205.65 | 19069 | NM | 37.2326 | 510.3851 | #VALUE! | 595.7222 | 22456.9454 | 1034.0914 | 14175.3295 | 14175.3295 | 0.99796 | 313.15 | 0.019073 | 0.002 | 0.072765 | 0.0071909 | 5.5969e-07 | 0 | 1.5046e-07 | 7.1015e-07 | 0.001097 | 0.01903 | 1.4812e-06 | 0 | 8.2536e-06 | 9.7347e-06 | 0.022739 | #VALUE! | #VALUE! | 0 | #VALUE! | #VALUE! | 0.015759 | 78.813 | 15.2152 | #VALUE!
2020-07-06 | 100 | FCR | 2 | 2020-07-07 14:54 | 82 |  | 22 | 30.16 | 272.89 | 1045 | NM | 1.4101 | 27.9696 | #VALUE! | 22.561 | 1230.6628 | 39.1628 | 776.822 | 776.822 | 0.99796 | 313.15 | 0.019073 | 0.002 | 0.072765 | 0.00027233 | 2.1196e-08 | 0 | 5.6982e-09 | 2.6895e-08 | 0.001097 | 0.0010429 | 8.1169e-08 | 0 | 4.523e-07 | 5.3347e-07 | 0.022739 | #VALUE! | #VALUE! | 0 | #VALUE! | #VALUE! | 0.015759 | 78.813 | 15.2152 | #VALUE!
2020-07-06 | 5 | FCR | 1 | 2020-07-07 15:24 | 42 |  | 22 | 30.16 | 4480.06 | 14545 | NM | 23.1491 | 389.2995 | #VALUE! | 370.3859 | 17129.1767 | 642.9387 | 10812.322 | 10812.322 | 0.99796 | 313.15 | 0.019073 | 0.002 | 0.072765 | 0.0044709 | 3.4798e-07 | 0 | 9.3547e-08 | 4.4153e-07 | 0.001097 | 0.014515 | 1.1298e-06 | 0 | 6.2955e-06 | 7.4252e-06 | 0.022739 | #VALUE! | #VALUE! | 0 | #VALUE! | #VALUE! | 0.015759 | 78.813 | 15.2152 | #VALUE!
2020-07-06 | 6.2 | FCR | 2 | 2020-07-07 15:55 | 50 |  | 22 | 30.16 | 5524.4 | 15123 | NM | 28.5454 | 404.7697 | #VALUE! | 456.726 | 17809.8687 | 792.8132 | 11241.99 | 11241.99 | 0.99796 | 313.15 | 0.019073 | 0.002 | 0.072765 | 0.0055131 | 4.291e-07 | 0 | 1.1535e-07 | 5.4446e-07 | 0.001097 | 0.015092 | 1.1747e-06 | 0 | 6.5456e-06 | 7.7203e-06 | 0.022739 | #VALUE! | #VALUE! | 0 | #VALUE! | #VALUE! | 0.015759 | 78.813 | 15.2152 | #VALUE!
2020-07-06 | 200 | FCR | 1 | 2020-07-07 16:26 | 2 |  | 22 | 30.16 | 484.04 | 833 | NM | 2.5011 | 22.2954 | #VALUE! | 40.0177 | 980.9972 | 69.4652 | 619.2275 | 619.2275 | 0.99796 | 313.15 | 0.019073 | 0.002 | 0.072765 | 0.00048305 | 3.7597e-08 | 0 | 1.0107e-08 | 4.7704e-08 | 0.001097 | 0.0008313 | 6.4702e-08 | 0 | 3.6055e-07 | 4.2525e-07 | 0.022739 | #VALUE! | #VALUE! | 0 | #VALUE! | #VALUE! | 0.015759 | 78.813 | 15.2152 | #VALUE!
2020-07-06 | 9 | FCR | 2 | 2020-07-07 16:56 | 69 |  | 22 | 30.16 | 6790.61 | 18241 | NM | 35.0881 | 488.2236 | #VALUE! | 561.409 | 21481.8366 | 974.5285 | 13559.8188 | 13559.8188 | 0.99796 | 313.15 | 0.019073 | 0.002 | 0.072765 | 0.0067768 | 5.2745e-07 | 0 | 1.4179e-07 | 6.6925e-07 | 0.001097 | 0.018204 | 1.4168e-06 | 0 | 7.8952e-06 | 9.3121e-06 | 0.022739 | #VALUE! | #VALUE! | 0 | #VALUE! | #VALUE! | 0.015759 | 78.813 | 15.2152 | #VALUE!
2020-07-06 | 1.6 | FCR | 1 | 2020-07-07 17:27 | 149 |  | 22 | 30.16 | 327.19 | 770 | NM | 1.6906 | 20.6092 | #VALUE! | 27.0502 | 906.8041 | 46.9554 | 572.3952 | 572.3952 | 0.99796 | 313.15 | 0.019073 | 0.002 | 0.072765 | 0.00032652 | 2.5414e-08 | 0 | 6.832e-09 | 3.2246e-08 | 0.001097 | 0.00076843 | 5.9809e-08 | 0 | 3.3328e-07 | 3.9309e-07 | 0.022739 | #VALUE! | #VALUE! | 0 | #VALUE! | #VALUE! | 0.015759 | 78.813 | 15.2152 | #VALUE!
2020-07-06 | 6.2 | FCR | 2 | 2020-07-07 17:57 | 179 |  | 22 | 30.16 | 5956.26 | 15249 | NM | 30.7769 | 408.1422 | #VALUE! | 492.4297 | 17958.2548 | 854.79 | 11335.6547 | 11335.6547 | 0.99796 | 313.15 | 0.019073 | 0.002 | 0.072765 | 0.0059441 | 4.6265e-07 | 0 | 1.2437e-07 | 5.8702e-07 | 0.001097 | 0.015218 | 1.1844e-06 | 0 | 6.6002e-06 | 7.7846e-06 | 0.022739 | #VALUE! | #VALUE! | 0 | #VALUE! | #VALUE! | 0.015759 | 78.813 | 15.2152 | #VALUE!
2020-07-06 | 200 | FCR | 1 | 2020-07-07 18:28 | 69 |  | 22 | 30.16 | 422.22 | 3049 | NM | 2.1817 | 81.607 | #VALUE! | 34.9067 | 3590.7088 | 60.5933 | 2266.5362 | 2266.5362 | 0.99796 | 313.15 | 0.019073 | 0.002 | 0.072765 | 0.00042136 | 3.2795e-08 | 0 | 8.8163e-09 | 4.1612e-08 | 0.001097 | 0.0030428 | 2.3683e-07 | 0 | 1.3197e-06 | 1.5565e-06 | 0.022739 | #VALUE! | #VALUE! | 0 | #VALUE! | #VALUE! | 0.015759 | 78.813 | 15.2152 | #VALUE!
2020-07-06 | 0.1 | FCR | 2 | 2020-07-07 18:59 | 121 |  | 22 | 30.16 | 195.49 | 718 | NM | 1.0101 | 19.2174 | #VALUE! | 16.162 | 845.5654 | 28.055 | 533.7399 | 533.7399 | 0.99796 | 313.15 | 0.019073 | 0.002 | 0.072765 | 0.00019509 | 1.5184e-08 | 0 | 4.082e-09 | 1.9266e-08 | 0.001097 | 0.00071654 | 5.577e-08 | 0 | 3.1077e-07 | 3.6654e-07 | 0.022739 | #VALUE! | #VALUE! | 0 | #VALUE! | #VALUE! | 0.015759 | 78.813 | 15.2152 | #VALUE!
2020-07-06 | 9 | FCR | 1 | 2020-07-07 19:29 | 44 |  | 22 | 30.16 | 6783.96 | 18135 | NM | 35.0537 | 485.3865 | #VALUE! | 560.8592 | 21357.0038 | 973.5742 | 13481.0216 | 13481.0216 | 0.99796 | 313.15 | 0.019073 | 0.002 | 0.072765 | 0.0067701 | 5.2694e-07 | 0 | 1.4165e-07 | 6.6859e-07 | 0.001097 | 0.018098 | 1.4086e-06 | 0 | 7.8493e-06 | 9.2579e-06 | 0.022739 | #VALUE! | #VALUE! | 0 | #VALUE! | #VALUE! | 0.015759 | 78.813 | 15.2152 | #VALUE!
2020-07-06 | 5 | FCR | 2 | 2020-07-07 20:00 | 134 |  | 22 | 30.16 | 4557.59 | 14670 | NM | 23.5497 | 392.6451 | #VALUE! | 376.7956 | 17276.3852 | 654.0652 | 10905.2432 | 10905.2432 | 0.99796 | 313.15 | 0.019073 | 0.002 | 0.072765 | 0.0045483 | 3.5401e-07 | 0 | 9.5166e-08 | 4.4917e-07 | 0.001097 | 0.01464 | 1.1395e-06 | 0 | 6.3496e-06 | 7.4891e-06 | 0.022739 | #VALUE! | #VALUE! | 0 | #VALUE! | #VALUE! | 0.015759 | 78.813 | 15.2152 | #VALUE!
2020-07-06 | 0.1 | FCR | 1 | 2020-07-07 20:30 | 14 |  | 22 | 30.16 | 217.04 | 850 | NM | 1.1215 | 22.7504 | #VALUE! | 17.9436 | 1001.0175 | 31.1477 | 631.8648 | 631.8648 | 0.99796 | 313.15 | 0.019073 | 0.002 | 0.072765 | 0.0002166 | 1.6858e-08 | 0 | 4.532e-09 | 2.139e-08 | 0.001097 | 0.00084827 | 6.6023e-08 | 0 | 3.679e-07 | 4.3393e-07 | 0.022739 | #VALUE! | #VALUE! | 0 | #VALUE! | #VALUE! | 0.015759 | 78.813 | 15.2152 | #VALUE!
2020-07-09 | 9 | BVR | 2 | 2020-07-10 11:25 | 111 |  | 22.8 | 30.03 | 10144.13 | 9822 | NM | 52.033 | 260.9657 | #VALUE! | 832.5279 | 11482.4908 | 1456.6398 | 7305.6151 | 7305.6151 | 0.99066 | 313.15 | 0.019073 | 0.002 | 0.072765 | 0.010049 | 7.8217e-07 | 0 | 2.1027e-07 | 9.9244e-07 | 0.001097 | 0.0097303 | 7.5734e-07 | 0 | 4.2202e-06 | 4.9775e-06 | 0.022739 | #VALUE! | #VALUE! | 0 | #VALUE! | #VALUE! | 0.015759 | 78.813 | 15.2152 | #VALUE!
2020-07-09 | 3 | BVR | 1 | 2020-07-10 11:55 | 24 |  | 22.8 | 30.03 | 136.7 | 803 | NM | 0.70118 | 21.3353 | #VALUE! | 11.219 | 938.7538 | 19.6293 | 597.2723 | 597.2723 | 0.99066 | 313.15 | 0.019073 | 0.002 | 0.072765 | 0.00013542 | 1.054e-08 | 0 | 2.8335e-09 | 1.3374e-08 | 0.001097 | 0.0007955 | 6.1916e-08 | 0 | 3.4502e-07 | 4.0694e-07 | 0.022739 | #VALUE! | #VALUE! | 0 | #VALUE! | #VALUE! | 0.015759 | 78.813 | 15.2152 | #VALUE!
2020-07-09 | 6 | BVR | 2 | 2020-07-10 12:26 | 160 |  | 22.8 | 30.03 | 56.47 | 7115 | NM | 0.28966 | 189.042 | #VALUE! | 4.6345 | 8317.8499 | 8.1088 | 5292.1454 | 5292.1454 | 0.99066 | 313.15 | 0.019073 | 0.002 | 0.072765 | 5.5943e-05 | 4.3542e-09 | 0 | 1.1705e-09 | 5.5247e-09 | 0.001097 | 0.0070486 | 5.4861e-07 | 0 | 3.0571e-06 | 3.6057e-06 | 0.022739 | #VALUE! | #VALUE! | 0 | #VALUE! | #VALUE! | 0.015759 | 78.813 | 15.2152 | #VALUE!
2020-07-09 | 3 | BVR | 1 | 2020-07-10 12:56 | 169 |  | 22.8 | 30.03 | 189.65 | 756 | NM | 0.97279 | 20.0865 | #VALUE! | 15.5646 | 883.8081 | 27.2327 | 562.3137 | 562.3137 | 0.99066 | 313.15 | 0.019073 | 0.002 | 0.072765 | 0.00018788 | 1.4623e-08 | 0 | 3.9311e-09 | 1.8554e-08 | 0.001097 | 0.00074894 | 5.8292e-08 | 0 | 3.2483e-07 | 3.8312e-07 | 0.022739 | #VALUE! | #VALUE! | 0 | #VALUE! | #VALUE! | 0.015759 | 78.813 | 15.2152 | #VALUE!
2020-07-09 | 9 | BVR | 2 | 2020-07-10 13:27 | 10 |  | 22.8 | 30.03 | 13420.32 | 10399 | NM | 68.8378 | 276.2963 | #VALUE! | 1101.4046 | 12157.0374 | 1927.0822 | 7734.7884 | 7734.7884 | 0.99066 | 313.15 | 0.019073 | 0.002 | 0.072765 | 0.013295 | 1.0348e-06 | 0 | 2.7818e-07 | 1.313e-06 | 0.001097 | 0.010302 | 8.0183e-07 | 0 | 4.4681e-06 | 5.2699e-06 | 0.022739 | #VALUE! | #VALUE! | 0 | #VALUE! | #VALUE! | 0.015759 | 78.813 | 15.2152 | #VALUE!
2020-07-09 | 0.1 | BVR | 1 | 2020-07-10 13:58 | 51 |  | 22.8 | 30.03 | 161.06 | 1036 | NM | 0.82614 | 27.526 | #VALUE! | 13.2182 | 1211.1444 | 23.1273 | 770.578 | 770.578 | 0.99066 | 313.15 | 0.019073 | 0.002 | 0.072765 | 0.00015956 | 1.2419e-08 | 0 | 3.3385e-09 | 1.5757e-08 | 0.001097 | 0.0010263 | 7.9882e-08 | 0 | 4.4513e-07 | 5.2501e-07 | 0.022739 | #VALUE! | #VALUE! | 0 | #VALUE! | #VALUE! | 0.015759 | 78.813 | 15.2152 | #VALUE!
2020-07-09 | 11 | BVR | 2 | 2020-07-10 14:28 | 216 |  | 22.8 | 30.03 | 42100.04 | 17258 | NM | 215.9467 | 458.5366 | #VALUE! | 3455.1468 | 20175.6084 | 6045.3283 | 12836.5207 | 12836.5207 | 0.99066 | 313.15 | 0.019073 | 0.002 | 0.072765 | 0.041707 | 3.2462e-06 | 0 | 8.7266e-07 | 4.1188e-06 | 0.001097 | 0.017097 | 1.3307e-06 | 0 | 7.4151e-06 | 8.7458e-06 | 0.022739 | #VALUE! | #VALUE! | 0 | #VALUE! | #VALUE! | 0.015759 | 78.813 | 15.2152 | #VALUE!
2020-07-09 | 6 | BVR | 1 | 2020-07-10 14:59 | 90 |  | 22.8 | 30.03 | 63.83 | 7312 | NM | 0.32741 | 194.2762 | #VALUE! | 5.2385 | 8548.1544 | 9.1656 | 5438.6742 | 5438.6742 | 0.99066 | 313.15 | 0.019073 | 0.002 | 0.072765 | 6.3234e-05 | 4.9217e-09 | 0 | 1.3231e-09 | 6.2448e-09 | 0.001097 | 0.0072437 | 5.638e-07 | 0 | 3.1417e-06 | 3.7055e-06 | 0.022739 | #VALUE! | #VALUE! | 0 | #VALUE! | #VALUE! | 0.015759 | 78.813 | 15.2152 | #VALUE!
2020-07-09 | 0.1 | BVR | 2 | 2020-07-10 15:30 | 101 |  | 22.8 | 30.03 | 170.19 | 1333 | NM | 0.87297 | 35.4172 | #VALUE! | 13.9675 | 1558.3547 | 24.4383 | 991.487 | 991.487 | 0.99066 | 313.15 | 0.019073 | 0.002 | 0.072765 | 0.0001686 | 1.3123e-08 | 0 | 3.5277e-09 | 1.665e-08 | 0.001097 | 0.0013206 | 1.0278e-07 | 0 | 5.7274e-07 | 6.7552e-07 | 0.022739 | #VALUE! | #VALUE! | 0 | #VALUE! | #VALUE! | 0.015759 | 78.813 | 15.2152 | #VALUE!
2020-07-09 | 11 | BVR | 1 | 2020-07-10 16:00 | 127 |  | 22.8 | 30.03 | 44081.82 | 17617 | NM | 226.112 | 468.075 | #VALUE! | 3617.7914 | 20595.3004 | 6329.9007 | 13103.5453 | 13103.5453 | 0.99066 | 313.15 | 0.019073 | 0.002 | 0.072765 | 0.04367 | 3.399e-06 | 0 | 9.1373e-07 | 4.3127e-06 | 0.001097 | 0.017453 | 1.3584e-06 | 0 | 7.5694e-06 | 8.9278e-06 | 0.022739 | #VALUE! | #VALUE! | 0 | #VALUE! | #VALUE! | 0.015759 | 78.813 | 15.2152 | #VALUE!
|  |  | 2 | 2020-07-20 11:18 | 39 |  | 22.5 | 30.16 | 26924.62 | 15559 | NM | 138.8881 | 415.7351 | #VALUE! | 2222.2099 | 18292.3436 | 3864.4991 | 11567.6407 | 11567.6407 | 0.99627 | 313.15 | 0.019073 | 0.002 | 0.072765 | 0.026824 | 2.0878e-06 | 0 | 5.6126e-07 | 2.6491e-06 | 0.001097 | 0.015501 | 1.2065e-06 | 0 | 6.723e-06 | 7.9295e-06 | 0.022739 | #VALUE! | #VALUE! | 0 | #VALUE! | #VALUE! | 0.015759 | 78.813 | 15.2152 | #VALUE!
|  |  | 1 | 2020-07-20 11:48 | 192 |  | 22.5 | 30.16 | 116.52 | 1433 | NM | 0.60106 | 38.2896 | #VALUE! | 9.6169 | 1684.7438 | 16.7242 | 1065.3917 | 1065.3917 | 0.99627 | 313.15 | 0.019073 | 0.002 | 0.072765 | 0.00011609 | 9.0353e-09 | 0 | 2.4289e-09 | 1.1464e-08 | 0.001097 | 0.0014277 | 1.1112e-07 | 0 | 6.1919e-07 | 7.3031e-07 | 0.022739 | #VALUE! | #VALUE! | 0 | #VALUE! | #VALUE! | 0.015759 | 78.813 | 15.2152 | #VALUE!
|  |  | 2 | 2020-07-20 12:19 | 129 |  | 22.5 | 30.16 | 96.41 | 1490 | NM | 0.49732 | 39.8127 | #VALUE! | 7.9572 | 1751.7573 | 13.8378 | 1107.7694 | 1107.7694 | 0.99627 | 313.15 | 0.019073 | 0.002 | 0.072765 | 9.6051e-05 | 7.4759e-09 | 0 | 2.0097e-09 | 9.4856e-09 | 0.001097 | 0.0014844 | 1.1554e-07 | 0 | 6.4382e-07 | 7.5936e-07 | 0.022739 | #VALUE! | #VALUE! | 0 | #VALUE! | #VALUE! | 0.015759 | 78.813 | 15.2152 | #VALUE!
|  |  | 1 | 2020-07-20 12:49 | 17 |  | 22.5 | 30.16 | 102.09 | 1291 | NM | 0.52662 | 34.4954 | #VALUE! | 8.4259 | 1517.7978 | 14.653 | 959.819 | 959.819 | 0.99627 | 313.15 | 0.019073 | 0.002 | 0.072765 | 0.00010171 | 7.9163e-09 | 0 | 2.1281e-09 | 1.0044e-08 | 0.001097 | 0.0012862 | 1.0011e-07 | 0 | 5.5783e-07 | 6.5794e-07 | 0.022739 | #VALUE! | #VALUE! | 0 | #VALUE! | #VALUE! | 0.015759 | 78.813 | 15.2152 | #VALUE!
|  |  | 2 | 2020-07-20 13:20 | 2 |  | 22.5 | 30.16 | 7.38 | 8566 | NM | 0.038069 | 228.8828 | #VALUE! | 0.6091 | 10070.841 | 1.0593 | 6368.5591 | 6368.5591 | 0.99627 | 313.15 | 0.019073 | 0.002 | 0.072765 | 7.3525e-06 | 5.7226e-10 | 0 | 1.5384e-10 | 7.261e-10 | 0.001097 | 0.0085341 | 6.6423e-07 | 0 | 3.7013e-06 | 4.3656e-06 | 0.022739 | #VALUE! | #VALUE! | 0 | #VALUE! | #VALUE! | 0.015759 | 78.813 | 15.2152 | #VALUE!
|  |  | 1 | 2020-07-20 13:51 | 149 |  | 22.5 | 30.16 | 35655.13 | 14610 | NM | 183.9236 | 390.3779 | #VALUE! | 2942.7781 | 17176.627 | 5117.5919 | 10862.0882 | 10862.0882 | 0.99627 | 313.15 | 0.019073 | 0.002 | 0.072765 | 0.035522 | 2.7648e-06 | 0 | 7.4325e-07 | 3.508e-06 | 0.001097 | 0.014556 | 1.1329e-06 | 0 | 6.3129e-06 | 7.4458e-06 | 0.022739 | #VALUE! | #VALUE! | 0 | #VALUE! | #VALUE! | 0.015759 | 78.813 | 15.2152 | #VALUE!
|  |  | 2 | 2020-07-20 14:21 | 80 |  | 22.5 | 30.16 | 9585.83 | 11761 | NM | 49.4476 | 314.2529 | #VALUE! | 791.1616 | 13827.126 | 1375.8572 | 8743.9439 | 8743.9439 | 0.99627 | 313.15 | 0.019073 | 0.002 | 0.072765 | 0.0095501 | 7.4331e-07 | 0 | 1.9982e-07 | 9.4313e-07 | 0.001097 | 0.011717 | 9.1198e-07 | 0 | 5.0819e-06 | 5.9938e-06 | 0.022739 | #VALUE! | #VALUE! | 0 | #VALUE! | #VALUE! | 0.015759 | 78.813 | 15.2152 | #VALUE!
|  |  | 1 | 2020-07-20 14:52 | 46 |  | 22.5 | 30.16 | 17.7 | 9412 | NM | 0.091304 | 251.4878 | #VALUE! | 1.4609 | 11065.4629 | 2.5405 | 6997.5342 | 6997.5342 | 0.99627 | 313.15 | 0.019073 | 0.002 | 0.072765 | 1.7634e-05 | 1.3725e-09 | 0 | 3.6897e-10 | 1.7415e-09 | 0.001097 | 0.0093769 | 7.2983e-07 | 0 | 4.0669e-06 | 4.7967e-06 | 0.022739 | #VALUE! | #VALUE! | 0 | #VALUE! | #VALUE! | 0.015759 | 78.813 | 15.2152 | #VALUE!
|  |  | 2 | 2020-07-20 15:22 | 136 |  | 22.5 | 30.16 | 9724.88 | 10616 | NM | 50.1649 | 283.6586 | #VALUE! | 802.6381 | 12480.9769 | 1395.8151 | 7892.6714 | 7892.6714 | 0.99627 | 313.15 | 0.019073 | 0.002 | 0.072765 | 0.0096886 | 7.5409e-07 | 0 | 2.0272e-07 | 9.5681e-07 | 0.001097 | 0.010576 | 8.2319e-07 | 0 | 4.5871e-06 | 5.4103e-06 | 0.022739 | #VALUE! | #VALUE! | 0 | #VALUE! | #VALUE! | 0.015759 | 78.813 | 15.2152 | #VALUE!
|  |  | 1 | 2020-07-20 15:53 | 48 |  | 22.5 | 30 | 108.75 | 1644 | NM | 0.55779 | 43.6778 | #VALUE! | 8.9246 | 1921.8215 | 15.616 | 1222.8147 | 1222.8147 | 0.99061 | 313.15 | 0.019073 | 0.002 | 0.072765 | 0.00010773 | 8.3848e-09 | 0 | 2.2541e-09 | 1.0639e-08 | 0.001097 | 0.0016286 | 1.2676e-07 | 0 | 7.0633e-07 | 8.3308e-07 | 0.022739 | #VALUE! | #VALUE! | 0 | #VALUE! | #VALUE! | 0.015759 | 78.813 | 15.2152 | #VALUE!
2020-07-20 | 6.2 | FCR | 2 | 2020-07-21 11:07 | 15 |  | 22.4 | 30.2 | 3982.94 | 14843 | NM | 20.5818 | 397.3018 | #VALUE! | 329.3086 | 17481.2783 | 571.5935 | 11033.7889 | 11033.7889 | 0.99803 | 313.15 | 0.019073 | 0.002 | 0.072765 | 0.0039751 | 3.0939e-07 | 0 | 8.3172e-08 | 3.9256e-07 | 0.001097 | 0.014814 | 1.153e-06 | 0 | 6.4249e-06 | 7.5779e-06 | 0.022739 | #VALUE! | #VALUE! | 0 | #VALUE! | #VALUE! | 0.015759 | 78.813 | 15.2152 | #VALUE!
2020-07-20 | INF | FCR | 1 | 2020-07-21 11:38 | 138 |  | 22.4 | 30.2 | 6.2 | 1084 | NM | 0.032038 | 29.0154 | #VALUE! | 0.51261 | 1276.6763 | 0.88976 | 805.8093 | 805.8093 | 0.99803 | 313.15 | 0.019073 | 0.002 | 0.072765 | 6.1878e-06 | 4.8161e-10 | 0 | 1.2947e-10 | 6.1108e-10 | 0.001097 | 0.0010819 | 8.4204e-08 | 0 | 4.6922e-07 | 5.5342e-07 | 0.022739 | #VALUE! | #VALUE! | 0 | #VALUE! | #VALUE! | 0.015759 | 78.813 | 15.2152 | #VALUE!
2020-07-20 | 6.2 | FCR | 2 | 2020-07-21 12:08 | 151 |  | 22.4 | 30.2 | 3612.61 | 14650 | NM | 18.6681 | 392.1358 | #VALUE! | 298.6898 | 17253.9734 | 518.4473 | 10890.3192 | 10890.3192 | 0.99803 | 313.15 | 0.019073 | 0.002 | 0.072765 | 0.0036055 | 2.8062e-07 | 0 | 7.5439e-08 | 3.5606e-07 | 0.001097 | 0.014621 | 1.138e-06 | 0 | 6.3413e-06 | 7.4793e-06 | 0.022739 | #VALUE! | #VALUE! | 0 | #VALUE! | #VALUE! | 0.015759 | 78.813 | 15.2152 | #VALUE!
2020-07-20 | 0.1 | FCR | 1 | 2020-07-21 12:39 | 41 |  | 22.4 | 30.2 | 123.18 | 316 | NM | 0.63653 | 8.4584 | #VALUE! | 10.1845 | 372.1676 | 17.6776 | 234.9038 | 234.9038 | 0.99803 | 313.15 | 0.019073 | 0.002 | 0.072765 | 0.00012294 | 9.5685e-09 | 0 | 2.5723e-09 | 1.2141e-08 | 0.001097 | 0.00031538 | 2.4547e-08 | 0 | 1.3678e-07 | 1.6133e-07 | 0.022739 | #VALUE! | #VALUE! | 0 | #VALUE! | #VALUE! | 0.015759 | 78.813 | 15.2152 | #VALUE!
2020-07-20 | 0.1 | FCR | 2 | 2020-07-21 13:10 | 96 |  | 22.4 | 30.2 | 125.7 | 276 | NM | 0.64955 | 7.3877 | #VALUE! | 10.3928 | 325.0578 | 18.0393 | 205.1692 | 205.1692 | 0.99803 | 313.15 | 0.019073 | 0.002 | 0.072765 | 0.00012545 | 9.7643e-09 | 0 | 2.6249e-09 | 1.2389e-08 | 0.001097 | 0.00027546 | 2.1439e-08 | 0 | 1.1947e-07 | 1.4091e-07 | 0.022739 | #VALUE! | #VALUE! | 0 | #VALUE! | #VALUE! | 0.015759 | 78.813 | 15.2152 | #VALUE!
2020-07-20 | 3.8 | FCR | 1 | 2020-07-21 13:40 | 132 |  | 22.4 | 30.2 | 81.17 | 8060 | NM | 0.41944 | 215.7416 | #VALUE! | 6.7111 | 9492.6297 | 11.6487 | 5991.534 | 5991.534 | 0.99803 | 313.15 | 0.019073 | 0.002 | 0.072765 | 8.101e-05 | 6.3052e-09 | 0 | 1.695e-09 | 8.0002e-09 | 0.001097 | 0.0080441 | 6.2609e-07 | 0 | 3.4888e-06 | 4.1149e-06 | 0.022739 | #VALUE! | #VALUE! | 0 | #VALUE! | #VALUE! | 0.015759 | 78.813 | 15.2152 | #VALUE!
2020-07-20 | 9 | FCR | 2 | 2020-07-21 14:11 | 188 |  | 22.4 | 30.2 | 7330 | 25394 | NM | 37.8777 | 679.7198 | #VALUE! | 606.0428 | 29907.6724 | 1051.9315 | 18877.0488 | 18877.0488 | 0.99803 | 313.15 | 0.019073 | 0.002 | 0.072765 | 0.0073155 | 5.6939e-07 | 0 | 1.5307e-07 | 7.2245e-07 | 0.001097 | 0.025344 | 1.9726e-06 | 0 | 1.0992e-05 | 1.2965e-05 | 0.022739 | #VALUE! | #VALUE! | 0 | #VALUE! | #VALUE! | 0.015759 | 78.813 | 15.2152 | #VALUE!
2020-07-20 | 5 | FCR | 1 | 2020-07-21 14:41 | 206 |  | 22.4 | 30.2 | 4414.3 | 15317 | NM | 22.8108 | 409.9893 | #VALUE! | 364.9734 | 18039.5297 | 633.4981 | 11386.1446 | 11386.1446 | 0.99803 | 313.15 | 0.019073 | 0.002 | 0.072765 | 0.0044056 | 3.429e-07 | 0 | 9.218e-08 | 4.3508e-07 | 0.001097 | 0.015287 | 1.1898e-06 | 0 | 6.6301e-06 | 7.8199e-06 | 0.022739 | #VALUE! | #VALUE! | 0 | #VALUE! | #VALUE! | 0.015759 | 78.813 | 15.2152 | #VALUE!
2020-07-20 |  | FCR | 2 | 2020-07-21 15:12 | 98 |  | 22.4 | 30.2 | 424.69 | 3348 | NM | 2.1946 | 89.6157 | #VALUE! | 35.1133 | 3943.0923 | 60.9474 | 2488.791 | 2488.791 | 0.99803 | 313.15 | 0.019073 | 0.002 | 0.072765 | 0.00042385 | 3.2989e-08 | 0 | 8.8685e-09 | 4.1858e-08 | 0.001097 | 0.0033414 | 2.6007e-07 | 0 | 1.4492e-06 | 1.7093e-06 | 0.022739 | #VALUE! | #VALUE! | 0 | #VALUE! | #VALUE! | 0.015759 | 78.813 | 15.2152 | #VALUE!
2020-07-20 | 9 | FCR | 1 | 2020-07-21 15:43 | 168 |  | 22.4 | 30.2 | 6895.56 | 25190 | NM | 35.6327 | 674.2594 | #VALUE! | 570.1234 | 29667.4123 | 989.5849 | 18725.402 | 18725.402 | 0.99803 | 313.15 | 0.019073 | 0.002 | 0.072765 | 0.0068819 | 5.3564e-07 | 0 | 1.4399e-07 | 6.7963e-07 | 0.001097 | 0.02514 | 1.9567e-06 | 0 | 1.0904e-05 | 1.286e-05 | 0.022739 | #VALUE! | #VALUE! | 0 | #VALUE! | #VALUE! | 0.015759 | 78.813 | 15.2152 | #VALUE!
2020-07-20 | 8 | FCR | 2 | 2020-07-21 16:13 | 87 |  | 22.4 | 30.2 | 5744.13 | 20060 | NM | 29.6827 | 536.9449 | #VALUE! | 474.9234 | 23625.5772 | 824.3426 | 14911.9319 | 14911.9319 | 0.99803 | 313.15 | 0.019073 | 0.002 | 0.072765 | 0.0057328 | 4.462e-07 | 0 | 1.1995e-07 | 5.6615e-07 | 0.001097 | 0.02002 | 1.5582e-06 | 0 | 8.6831e-06 | 1.0241e-05 | 0.022739 | #VALUE! | #VALUE! | 0 | #VALUE! | #VALUE! | 0.015759 | 78.813 | 15.2152 | #VALUE!
2020-07-20 | 8 | FCR | 1 | 2020-07-21 16:44 | 131 |  | 22.4 | 30.2 | 5975.08 | 20198 | NM | 30.8761 | 540.6388 | #VALUE! | 494.0183 | 23788.1061 | 857.4864 | 15014.5165 | 15014.5165 | 0.99803 | 313.15 | 0.019073 | 0.002 | 0.072765 | 0.0059633 | 4.6414e-07 | 0 | 1.2477e-07 | 5.8891e-07 | 0.001097 | 0.020158 | 1.569e-06 | 0 | 8.7428e-06 | 1.0312e-05 | 0.022739 | #VALUE! | #VALUE! | 0 | #VALUE! | #VALUE! | 0.015759 | 78.813 | 15.2152 | #VALUE!
2020-07-20 |  | FCR | 2 | 2020-07-21 17:14 | 214 |  | 22.4 | 30.2 | 381.56 | 3172 | NM | 1.9717 | 84.9048 | #VALUE! | 31.5473 | 3735.8091 | 54.7578 | 2357.9585 | 2357.9585 | 0.99803 | 313.15 | 0.019073 | 0.002 | 0.072765 | 0.00038081 | 2.9639e-08 | 0 | 7.9678e-09 | 3.7607e-08 | 0.001097 | 0.0031657 | 2.464e-07 | 0 | 1.373e-06 | 1.6194e-06 | 0.022739 | #VALUE! | #VALUE! | 0 | #VALUE! | #VALUE! | 0.015759 | 78.813 | 15.2152 | #VALUE!
2020-07-20 | 5 | FCR | 1 | 2020-07-21 17:45 | 166 |  | 22.4 | 30.2 | 2350.74 | 11969 | NM | 12.1474 | 320.3736 | #VALUE! | 194.3587 | 14096.4374 | 337.3557 | 8897.3536 | 8897.3536 | 0.99803 | 313.15 | 0.019073 | 0.002 | 0.072765 | 0.0023461 | 1.826e-07 | 0 | 4.9089e-08 | 2.3169e-07 | 0.001097 | 0.011945 | 9.2974e-07 | 0 | 5.1809e-06 | 6.1106e-06 | 0.022739 | #VALUE! | #VALUE! | 0 | #VALUE! | #VALUE! | 0.015759 | 78.813 | 15.2152 | #VALUE!
2020-07-20 | 1.6 | FCR | 2 | 2020-07-21 18:16 | 212 |  | 22.4 | 30.2 | 102.72 | 212 | NM | 0.5308 | 5.6746 | #VALUE! | 8.4929 | 249.6821 | 14.7414 | 157.5937 | 157.5937 | 0.99803 | 313.15 | 0.019073 | 0.002 | 0.072765 | 0.00010252 | 7.9792e-09 | 0 | 2.145e-09 | 1.0124e-08 | 0.001097 | 0.00021158 | 1.6468e-08 | 0 | 9.1765e-08 | 1.0823e-07 | 0.022739 | #VALUE! | #VALUE! | 0 | #VALUE! | #VALUE! | 0.015759 | 78.813 | 15.2152 | #VALUE!
2020-07-20 | INF | FCR | 1 | 2020-07-21 18:46 | 92 |  | 22.4 | 30.2 | 3.4 | 1661 | NM | 0.017569 | 44.4599 | #VALUE! | 0.28111 | 1956.2355 | 0.48794 | 1234.7318 | 1234.7318 | 0.99803 | 313.15 | 0.019073 | 0.002 | 0.072765 | 3.3933e-06 | 2.6411e-10 | 0 | 7.0999e-11 | 3.3511e-10 | 0.001097 | 0.0016577 | 1.2902e-07 | 0 | 7.1897e-07 | 8.48e-07 | 0.022739 | #VALUE! | #VALUE! | 0 | #VALUE! | #VALUE! | 0.015759 | 78.813 | 15.2152 | #VALUE!
2020-07-20 | 1.6 | FCR | 2 | 2020-07-21 19:17 | leaky vial 030 |  | 22.4 | 30.2 | 130.26 | 107 | NM | 0.67312 | 2.8641 | #VALUE! | 10.7699 | 126.0188 | 18.6937 | 79.5402 | 79.5402 | 0.99803 | 313.15 | 0.019073 | 0.002 | 0.072765 | 0.00013 | 1.0118e-08 | 0 | 2.7201e-09 | 1.2839e-08 | 0.001097 | 0.00010679 | 8.3117e-09 | 0 | 4.6316e-08 | 5.4627e-08 | 0.022739 | #VALUE! | #VALUE! | 0 | #VALUE! | #VALUE! | 0.015759 | 78.813 | 15.2152 | #VALUE!
2020-07-20 | 3.8 | FCR | 1 | 2020-07-21 19:48 | leaky vial 194 |  | 22.4 | 30.2 | 73.08 | 7776 | NM | 0.37764 | 208.1398 | #VALUE! | 6.0422 | 9158.15 | 10.4877 | 5780.4179 | 5780.4179 | 0.99803 | 313.15 | 0.019073 | 0.002 | 0.072765 | 7.2936e-05 | 5.6768e-09 | 0 | 1.5261e-09 | 7.2029e-09 | 0.001097 | 0.0077606 | 6.0403e-07 | 0 | 3.3659e-06 | 3.9699e-06 | 0.022739 | #VALUE! | #VALUE! | 0 | #VALUE! | #VALUE! | 0.015759 | 78.813 | 15.2152 | #VALUE!
2020-07-23 | 6 | BVR | 2 | 2020-07-24 11:04 | 50 |  | 21.7 | 30.27 | 326.22 | 9916 | NM | 1.6939 | 266.7121 | #VALUE! | 27.103 | 11735.3308 | 46.7982 | 7368.4172 | 7368.4172 | 1.0029 | 313.15 | 0.019073 | 0.002 | 0.072765 | 0.00032716 | 2.5464e-08 | 0 | 6.8453e-09 | 3.2309e-08 | 0.001097 | 0.0099446 | 7.7401e-07 | 0 | 4.3131e-06 | 5.0871e-06 | 0.022739 | #VALUE! | #VALUE! | 0 | #VALUE! | #VALUE! | 0.015759 | 78.813 | 15.2152 | #VALUE!
2020-07-23 | 11 | BVR | 1 | 2020-07-24 11:34 | 95 |  | 21.7 | 30.27 | 31569.73 | 14875 | NM | 163.9297 | 400.095 | #VALUE! | 2622.8745 | 17604.1797 | 4528.8619 | 11053.3689 | 11053.3689 | 1.0029 | 313.15 | 0.019073 | 0.002 | 0.072765 | 0.031661 | 2.4642e-06 | 0 | 6.6245e-07 | 3.1267e-06 | 0.001097 | 0.014918 | 1.1611e-06 | 0 | 6.47e-06 | 7.6311e-06 | 0.022739 | #VALUE! | #VALUE! | 0 | #VALUE! | #VALUE! | 0.015759 | 78.813 | 15.2152 | #VALUE!
2020-07-23 | 9 | BVR | 2 | 2020-07-24 12:05 | 116 |  | 21.7 | 30.27 | 30845.81 | 15499 | NM | 160.1706 | 416.8788 | #VALUE! | 2562.7298 | 18342.6677 | 4425.0113 | 11517.0531 | 11517.0531 | 1.0029 | 313.15 | 0.019073 | 0.002 | 0.072765 | 0.030935 | 2.4077e-06 | 0 | 6.4726e-07 | 3.055e-06 | 0.001097 | 0.015544 | 1.2098e-06 | 0 | 6.7415e-06 | 7.9513e-06 | 0.022739 | #VALUE! | #VALUE! | 0 | #VALUE! | #VALUE! | 0.015759 | 78.813 | 15.2152 | #VALUE!
2020-07-23 | 6 | BVR | 1 | 2020-07-24 12:35 | 71 |  | 21.7 | 30.27 | 208.4 | 9316 | NM | 1.0821 | 250.5738 | #VALUE! | 17.3143 | 11025.2463 | 29.8962 | 6922.567 | 6922.567 | 1.0029 | 313.15 | 0.019073 | 0.002 | 0.072765 | 0.000209 | 1.6267e-08 | 0 | 4.373e-09 | 2.064e-08 | 0.001097 | 0.0093428 | 7.2718e-07 | 0 | 4.0521e-06 | 4.7793e-06 | 0.022739 | #VALUE! | #VALUE! | 0 | #VALUE! | #VALUE! | 0.015759 | 78.813 | 15.2152 | #VALUE!
2020-07-23 | 11 | BVR | 2 | 2020-07-24 13:06 | 81 |  | 21.7 | 30.27 | 36049.02 | 14209 | NM | 187.1889 | 382.1815 | #VALUE! | 2995.0226 | 16815.9859 | 5171.4422 | 10558.4752 | 10558.4752 | 1.0029 | 313.15 | 0.019073 | 0.002 | 0.072765 | 0.036153 | 2.8139e-06 | 0 | 7.5644e-07 | 3.5703e-06 | 0.001097 | 0.01425 | 1.1091e-06 | 0 | 6.1804e-06 | 7.2895e-06 | 0.022739 | #VALUE! | #VALUE! | 0 | #VALUE! | #VALUE! | 0.015759 | 78.813 | 15.2152 | #VALUE!
2020-07-23 | 3 | BVR | 1 | 2020-07-24 13:36 | 215 |  | 21.7 | 30.27 | 118.97 | 1707 | NM | 0.61777 | 45.9134 | #VALUE! | 9.8843 | 2020.1906 | 17.0669 | 1268.4437 | 1268.4437 | 1.0029 | 313.15 | 0.019073 | 0.002 | 0.072765 | 0.00011931 | 9.2864e-09 | 0 | 2.4964e-09 | 1.1783e-08 | 0.001097 | 0.0017119 | 1.3324e-07 | 0 | 7.4248e-07 | 8.7572e-07 | 0.022739 | #VALUE! | #VALUE! | 0 | #VALUE! | #VALUE! | 0.015759 | 78.813 | 15.2152 | #VALUE!
2020-07-23 | 0.1 | BVR | 2 | 2020-07-24 14:07 | 44 |  | 21.7 | 30.27 | 95.85 | 1061 | NM | 0.49771 | 28.5379 | #VALUE! | 7.9634 | 1255.6662 | 13.7502 | 788.4117 | 788.4117 | 1.0029 | 313.15 | 0.019073 | 0.002 | 0.072765 | 9.6126e-05 | 7.4817e-09 | 0 | 2.0113e-09 | 9.493e-09 | 0.001097 | 0.0010641 | 8.2818e-08 | 0 | 4.6149e-07 | 5.4431e-07 | 0.022739 | #VALUE! | #VALUE! | 0 | #VALUE! | #VALUE! | 0.015759 | 78.813 | 15.2152 | #VALUE!
2020-07-23 | 9 | BVR | 1 | 2020-07-24 14:38 | 74 |  | 21.7 | 30.27 | 30261.93 | 15610 | NM | 157.1387 | 419.8644 | #VALUE! | 2514.2199 | 18474.0333 | 4341.2504 | 11599.5354 | 11599.5354 | 1.0029 | 313.15 | 0.019073 | 0.002 | 0.072765 | 0.030349 | 2.3622e-06 | 0 | 6.3501e-07 | 2.9972e-06 | 0.001097 | 0.015655 | 1.2185e-06 | 0 | 6.7897e-06 | 8.0082e-06 | 0.022739 | #VALUE! | #VALUE! | 0 | #VALUE! | #VALUE! | 0.015759 | 78.813 | 15.2152 | #VALUE!
2020-07-23 | 3 | BVR | 2 | 2020-07-24 15:08 | 130 |  | 21.7 | 30.27 | 134.9 | 1538 | NM | 0.70048 | 41.3678 | #VALUE! | 11.2078 | 1820.1834 | 19.3522 | 1142.8626 | 1142.8626 | 1.0029 | 313.15 | 0.019073 | 0.002 | 0.072765 | 0.00013529 | 1.053e-08 | 0 | 2.8307e-09 | 1.3361e-08 | 0.001097 | 0.0015424 | 1.2005e-07 | 0 | 6.6897e-07 | 7.8902e-07 | 0.022739 | #VALUE! | #VALUE! | 0 | #VALUE! | #VALUE! | 0.015759 | 78.813 | 15.2152 | #VALUE!
2020-07-23 | 0.1 | BVR | 1 | 2020-07-24 15:39 | 14 |  | 21.7 | 30.27 | 102.53 | 930 | NM | 0.5324 | 25.0143 | #VALUE! | 8.5184 | 1100.6311 | 14.7085 | 691.0678 | 691.0678 | 1.0029 | 313.15 | 0.019073 | 0.002 | 0.072765 | 0.00010283 | 8.0032e-09 | 0 | 2.1515e-09 | 1.0155e-08 | 0.001097 | 0.00093268 | 7.2593e-08 | 0 | 4.0451e-07 | 4.7711e-07 | 0.022739 | #VALUE! | #VALUE! | 0 | #VALUE! | #VALUE! | 0.015759 | 78.813 | 15.2152 | #VALUE!
2020-07-27 | 6.2 | FCR | 2 | 2020-07-28 12:38 | 135 |  | 23 | 30.11 | 2294.51 | 24494 | NM | 11.795 | 652.2115 | #VALUE! | 188.7206 | 28697.3079 | 329.4219 | 18215.5264 | 18215.5264 | 0.99282 | 313.15 | 0.019073 | 0.002 | 0.072765 | 0.002278 | 1.7731e-07 | 0 | 4.7665e-08 | 2.2497e-07 | 0.001097 | 0.024318 | 1.8928e-06 | 0 | 1.0547e-05 | 1.244e-05 | 0.022739 | #VALUE! | #VALUE! | 0 | #VALUE! | #VALUE! | 0.015759 | 78.813 | 15.2152 | #VALUE!
2020-07-27 | 8 | FCR | 1 | 2020-07-28 13:09 | 204 |  | 23 | 30.11 | 1229.68 | 26255 | NM | 6.3212 | 699.1024 | #VALUE! | 101.1396 | 30760.5053 | 176.5447 | 19525.1345 | 19525.1345 | 0.99282 | 313.15 | 0.019073 | 0.002 | 0.072765 | 0.0012209 | 9.5022e-08 | 0 | 2.5545e-08 | 1.2057e-07 | 0.001097 | 0.026067 | 2.0288e-06 | 0 | 1.1305e-05 | 1.3334e-05 | 0.022739 | #VALUE! | #VALUE! | 0 | #VALUE! | #VALUE! | 0.015759 | 78.813 | 15.2152 | #VALUE!
2020-07-27 | 9 | FCR | 2 | 2020-07-28 13:39 | 209 |  | 23 | 30.11 | 924.21 | 23584 | NM | 4.7509 | 627.9806 | #VALUE! | 76.0151 | 27631.1468 | 132.6885 | 17538.784 | 17538.784 | 0.99282 | 313.15 | 0.019073 | 0.002 | 0.072765 | 0.00091758 | 7.1417e-08 | 0 | 1.9199e-08 | 9.0616e-08 | 0.001097 | 0.023415 | 1.8224e-06 | 0 | 1.0155e-05 | 1.1978e-05 | 0.022739 | #VALUE! | #VALUE! | 0 | #VALUE! | #VALUE! | 0.015759 | 78.813 | 15.2152 | #VALUE!
2020-07-27 | 3.8 | FCR | 1 | 2020-07-28 14:10 | 145 |  | 23 | 30.11 | 129.86 | 3980 | NM | 0.66755 | 105.9771 | #VALUE! | 10.6808 | 4662.9903 | 18.644 | 2959.8185 | 2959.8185 | 0.99282 | 313.15 | 0.019073 | 0.002 | 0.072765 | 0.00012893 | 1.0035e-08 | 0 | 2.6976e-09 | 1.2732e-08 | 0.001097 | 0.0039514 | 3.0755e-07 | 0 | 1.7138e-06 | 2.0213e-06 | 0.022739 | #VALUE! | #VALUE! | 0 | #VALUE! | #VALUE! | 0.015759 | 78.813 | 15.2152 | #VALUE!
2020-07-27 | 8 | FCR | 2 | 2020-07-28 14:41 | 113 |  | 23 | 30.11 | 569.79 | 25479 | NM | 2.929 | 678.4395 | #VALUE! | 46.8645 | 29851.3394 | 81.8045 | 18948.0443 | 18948.0443 | 0.99282 | 313.15 | 0.019073 | 0.002 | 0.072765 | 0.0005657 | 4.403e-08 | 0 | 1.1836e-08 | 5.5866e-08 | 0.001097 | 0.025296 | 1.9689e-06 | 0 | 1.0971e-05 | 1.294e-05 | 0.022739 | #VALUE! | #VALUE! | 0 | #VALUE! | #VALUE! | 0.015759 | 78.813 | 15.2152 | #VALUE!
2020-07-27 | 1.6 | FCR | 1 | 2020-07-28 15:11 | 155 |  | 23 | 30.11 | 116 | BD | NM | 0.5963 | #VALUE! | #VALUE! | 9.5409 | #VALUE! | 16.6541 | #VALUE! | #VALUE! | 0.99282 | 313.15 | 0.019073 | 0.002 | 0.072765 | 0.00011517 | 8.9638e-09 | 0 | 2.4097e-09 | 1.1373e-08 | 0.001097 | #VALUE! | #VALUE! | 0 | #VALUE! | #VALUE! | 0.022739 | #VALUE! | #VALUE! | 0 | #VALUE! | #VALUE! | 0.015759 | 78.813 | #VALUE! | #VALUE!
2020-07-27 | 9 | FCR | 2 | 2020-07-28 15:42 | 143 |  | 23 | 30.11 | 928.72 | 24519 | NM | 4.7741 | 652.8772 | #VALUE! | 76.3861 | 28726.598 | 133.336 | 18234.1182 | 18234.1182 | 0.99282 | 313.15 | 0.019073 | 0.002 | 0.072765 | 0.00092205 | 7.1766e-08 | 0 | 1.9293e-08 | 9.1059e-08 | 0.001097 | 0.024343 | 1.8947e-06 | 0 | 1.0558e-05 | 1.2453e-05 | 0.022739 | #VALUE! | #VALUE! | 0 | #VALUE! | #VALUE! | 0.015759 | 78.813 | 15.2152 | #VALUE!
2020-07-27 | 6.2 | FCR | 1 | 2020-07-28 16:12 | 170 |  | 23 | 30.11 | 1904.16 | 24881 | NM | 9.7884 | 662.5163 | #VALUE! | 156.6148 | 29150.7192 | 273.3795 | 18503.3278 | 18503.3278 | 0.99282 | 313.15 | 0.019073 | 0.002 | 0.072765 | 0.0018905 | 1.4714e-07 | 0 | 3.9556e-08 | 1.867e-07 | 0.001097 | 0.024702 | 1.9227e-06 | 0 | 1.0714e-05 | 1.2636e-05 | 0.022739 | #VALUE! | #VALUE! | 0 | #VALUE! | #VALUE! | 0.015759 | 78.813 | 15.2152 | #VALUE!
2020-07-27 | 0.1 | FCR | 2 | 2020-07-28 16:43 | 210 |  | 23 | 30.11 | 112.69 | BD | NM | 0.57929 | #VALUE! | #VALUE! | 9.2686 | #VALUE! | 16.1789 | #VALUE! | #VALUE! | 0.99282 | 313.15 | 0.019073 | 0.002 | 0.072765 | 0.00011188 | 8.708e-09 | 0 | 2.3409e-09 | 1.1049e-08 | 0.001097 | #VALUE! | #VALUE! | 0 | #VALUE! | #VALUE! | 0.022739 | #VALUE! | #VALUE! | 0 | #VALUE! | #VALUE! | 0.015759 | 78.813 | #VALUE! | #VALUE!
2020-07-27 | 5 | FCR | 1 | 2020-07-28 17:14 | 21 |  | 23 | 30.11 | 5776.44 | 19208 | NM | 29.6941 | 511.4591 | #VALUE! | 475.1049 | 22504.2006 | 829.3213 | 14284.4709 | 14284.4709 | 0.99282 | 313.15 | 0.019073 | 0.002 | 0.072765 | 0.005735 | 4.4637e-07 | 0 | 1.2e-07 | 5.6636e-07 | 0.001097 | 0.01907 | 1.4843e-06 | 0 | 8.271e-06 | 9.7552e-06 | 0.022739 | #VALUE! | #VALUE! | 0 | #VALUE! | #VALUE! | 0.015759 | 78.813 | 15.2152 | #VALUE!
2020-07-27 | 0.1 | FCR | 2 | 2020-07-28 17:44 | 45 |  | 23 | 30.11 | 110.47 | BD | NM | 0.56788 | #VALUE! | #VALUE! | 9.086 | #VALUE! | 15.8601 | #VALUE! | #VALUE! | 0.99282 | 313.15 | 0.019073 | 0.002 | 0.072765 | 0.00010968 | 8.5365e-09 | 0 | 2.2948e-09 | 1.0831e-08 | 0.001097 | #VALUE! | #VALUE! | 0 | #VALUE! | #VALUE! | 0.022739 | #VALUE! | #VALUE! | 0 | #VALUE! | #VALUE! | 0.015759 | 78.813 | #VALUE! | #VALUE!
|  |  | 1 | 2020-07-29 09:48 | 122 rerack |  | 20 | 30 | 123.44 | 4090 | NM | 0.63853 | 109.5897 | #VALUE! | 10.2165 | 4821.948 | 17.7135 | 3040.1226 | 3040.1226 | 0.99906 | 313.15 | 0.019073 | 0.002 | 0.072765 | 0.00012332 | 9.5986e-09 | 0 | 2.5804e-09 | 1.2179e-08 | 0.001097 | 0.0040861 | 3.1803e-07 | 0 | 1.7722e-06 | 2.0902e-06 | 0.022739 | #VALUE! | #VALUE! | 0 | #VALUE! | #VALUE! | 0.015759 | 78.813 | 15.2152 | #VALUE!
|  |  | 2 | 2020-07-29 10:18 | 157 rerack |  | 20 | 30 | 4433.88 | 19110 | NM | 22.9356 | 512.0439 | #VALUE! | 366.9703 | 22529.9329 | 636.2565 | 14204.5827 | 14204.5827 | 0.99906 | 313.15 | 0.019073 | 0.002 | 0.072765 | 0.0044297 | 3.4477e-07 | 0 | 9.2685e-08 | 4.3746e-07 | 0.001097 | 0.019092 | 1.486e-06 | 0 | 8.2804e-06 | 9.7664e-06 | 0.022739 | #VALUE! | #VALUE! | 0 | #VALUE! | #VALUE! | 0.015759 | 78.813 | 15.2152 | #VALUE!
|  |  | 1 | 2020-07-29 10:49 | 045 2nd run |  | 20 | 30 | 105.36 | BD | NM | 0.54501 | #VALUE! | #VALUE! | 8.7201 | #VALUE! | 15.119 | #VALUE! | #VALUE! | 0.99906 | 313.15 | 0.019073 | 0.002 | 0.072765 | 0.00010526 | 8.1927e-09 | 0 | 2.2024e-09 | 1.0395e-08 | 0.001097 | #VALUE! | #VALUE! | 0 | #VALUE! | #VALUE! | 0.022739 | #VALUE! | #VALUE! | 0 | #VALUE! | #VALUE! | 0.015759 | 78.813 | #VALUE! | #VALUE!
|  |  | 2 | 2020-07-29 11:19 | air + 100 rerun |  | 20 | 30 | 1760.17 | 1477 | NM | 9.105 | 39.5756 | #VALUE! | 145.6806 | 1741.3245 | 252.5823 | 1097.8634 | 1097.8634 | 0.99906 | 313.15 | 0.019073 | 0.002 | 0.072765 | 0.0017585 | 1.3687e-07 | 0 | 3.6794e-08 | 1.7366e-07 | 0.001097 | 0.0014756 | 1.1485e-07 | 0 | 6.3999e-07 | 7.5484e-07 | 0.022739 | #VALUE! | #VALUE! | 0 | #VALUE! | #VALUE! | 0.015759 | 78.813 | 15.2152 | #VALUE!
|  |  | 1 | 2020-07-29 11:50 | 173 rerack |  | 20 | 30 | 120.73 | BD | NM | 0.62451 | #VALUE! | #VALUE! | 9.9922 | #VALUE! | 17.3246 | #VALUE! | #VALUE! | 0.99906 | 313.15 | 0.019073 | 0.002 | 0.072765 | 0.00012062 | 9.3879e-09 | 0 | 2.5237e-09 | 1.1912e-08 | 0.001097 | #VALUE! | #VALUE! | 0 | #VALUE! | #VALUE! | 0.022739 | #VALUE! | #VALUE! | 0 | #VALUE! | #VALUE! | 0.015759 | 78.813 | #VALUE! | #VALUE!
2020-07-30 | 11 | BVR | 2 | 2020-07-31 11:01 | 12 |  | 22.2 | 29.94 | 54392.29 | 17362 | NM | 278.6667 | 460.7516 | #VALUE! | 4458.6665 | 20273.0723 | 7811.1627 | 12915.094 | 12915.094 | 0.98949 | 313.15 | 0.019073 | 0.002 | 0.072765 | 0.05382 | 4.189e-06 | 0 | 1.1261e-06 | 5.3151e-06 | 0.001097 | 0.017179 | 1.3371e-06 | 0 | 7.4509e-06 | 8.7881e-06 | 0.022739 | #VALUE! | #VALUE! | 0 | #VALUE! | #VALUE! | 0.015759 | 78.813 | 15.2152 | #VALUE!
2020-07-30 | 0 | BVR | 1 | 2020-07-31 11:32 | 158 |  | 22.2 | 29.94 | 84.32 | 662 | NM | 0.43199 | 17.5681 | #VALUE! | 6.9119 | 772.997 | 12.109 | 492.4428 | 492.4428 | 0.98949 | 313.15 | 0.019073 | 0.002 | 0.072765 | 8.3434e-05 | 6.4939e-09 | 0 | 1.7457e-09 | 8.2396e-09 | 0.001097 | 0.00065504 | 5.0984e-08 | 0 | 2.841e-07 | 3.3508e-07 | 0.022739 | #VALUE! | #VALUE! | 0 | #VALUE! | #VALUE! | 0.015759 | 78.813 | 15.2152 | #VALUE!
2020-07-30 | 3 | BVR | 2 | 2020-07-31 12:02 | 183 |  | 22.2 | 29.94 | 94.72 | 1025 | NM | 0.48528 | 27.2014 | #VALUE! | 7.7644 | 1196.8609 | 13.6025 | 762.4681 | 762.4681 | 0.98949 | 313.15 | 0.019073 | 0.002 | 0.072765 | 9.3724e-05 | 7.2948e-09 | 0 | 1.961e-09 | 9.2558e-09 | 0.001097 | 0.0010142 | 7.894e-08 | 0 | 4.3988e-07 | 5.1882e-07 | 0.022739 | #VALUE! | #VALUE! | 0 | #VALUE! | #VALUE! | 0.015759 | 78.813 | 15.2152 | #VALUE!
2020-07-30 | 6 | BVR | 1 | 2020-07-31 12:33 | 37 |  | 22.2 | 29.94 | 937.62 | 8664 | NM | 4.8037 | 229.9247 | #VALUE! | 76.859 | 10116.6858 | 134.6496 | 6444.9012 | 6444.9012 | 0.98949 | 313.15 | 0.019073 | 0.002 | 0.072765 | 0.00092776 | 7.221e-08 | 0 | 1.9412e-08 | 9.1622e-08 | 0.001097 | 0.0085729 | 6.6725e-07 | 0 | 3.7182e-06 | 4.3854e-06 | 0.022739 | #VALUE! | #VALUE! | 0 | #VALUE! | #VALUE! | 0.015759 | 78.813 | 15.2152 | #VALUE!
2020-07-30 | 9 | BVR | 2 | 2020-07-31 13:03 | 25 |  | 22.2 | 29.94 | 34845.64 | 15867 | NM | 178.5238 | 421.0774 | #VALUE! | 2856.3807 | 18527.4069 | 5004.1093 | 11803.0064 | 11803.0064 | 0.98949 | 313.15 | 0.019073 | 0.002 | 0.072765 | 0.034479 | 2.6836e-06 | 0 | 7.2143e-07 | 3.405e-06 | 0.001097 | 0.0157 | 1.222e-06 | 0 | 6.8094e-06 | 8.0314e-06 | 0.022739 | #VALUE! | #VALUE! | 0 | #VALUE! | #VALUE! | 0.015759 | 78.813 | 15.2152 | #VALUE!
2020-07-30 | 3 | BVR | 1 | 2020-07-31 13:34 | 93 |  | 22.2 | 29.94 | 127.44 | 1119 | NM | 0.65291 | 29.696 | #VALUE! | 10.4466 | 1306.6218 | 18.3014 | 832.392 | 832.392 | 0.98949 | 313.15 | 0.019073 | 0.002 | 0.072765 | 0.0001261 | 9.8147e-09 | 0 | 2.6385e-09 | 1.2453e-08 | 0.001097 | 0.0011072 | 8.6179e-08 | 0 | 4.8022e-07 | 5.664e-07 | 0.022739 | #VALUE! | #VALUE! | 0 | #VALUE! | #VALUE! | 0.015759 | 78.813 | 15.2152 | #VALUE!
2020-07-30 | 6 | BVR | 2 | 2020-07-31 14:04 | 97 |  | 22.2 | 29.94 | 596.41 | 7979 | NM | 3.0556 | 211.7462 | #VALUE! | 48.8892 | 9316.8324 | 85.6492 | 5935.3493 | 5935.3493 | 0.98949 | 313.15 | 0.019073 | 0.002 | 0.072765 | 0.00059014 | 4.5932e-08 | 0 | 1.2348e-08 | 5.828e-08 | 0.001097 | 0.0078951 | 6.145e-07 | 0 | 3.4242e-06 | 4.0387e-06 | 0.022739 | #VALUE! | #VALUE! | 0 | #VALUE! | #VALUE! | 0.015759 | 78.813 | 15.2152 | #VALUE!
2020-07-30 | 11 | BVR | 1 | 2020-07-31 14:35 | 112 |  | 22.2 | 29.94 | 55490.76 | 19238 | NM | 284.2944 | 510.5368 | #VALUE! | 4548.7107 | 22463.6197 | 7968.9117 | 14310.5966 | 14310.5966 | 0.98949 | 313.15 | 0.019073 | 0.002 | 0.072765 | 0.054907 | 4.2736e-06 | 0 | 1.1489e-06 | 5.4224e-06 | 0.001097 | 0.019036 | 1.4816e-06 | 0 | 8.256e-06 | 9.7376e-06 | 0.022739 | #VALUE! | #VALUE! | 0 | #VALUE! | #VALUE! | 0.015759 | 78.813 | 15.2152 | #VALUE!
2020-07-30 | 9 | BVR | 2 | 2020-07-31 15:06 | 171 |  | 22.2 | 29.94 | 36254.86 | 17273 | NM | 185.7436 | 458.3898 | #VALUE! | 2971.8978 | 20169.1497 | 5206.4844 | 12848.8895 | 12848.8895 | 0.98949 | 313.15 | 0.019073 | 0.002 | 0.072765 | 0.035874 | 2.7921e-06 | 0 | 7.506e-07 | 3.5428e-06 | 0.001097 | 0.017091 | 1.3303e-06 | 0 | 7.4128e-06 | 8.743e-06 | 0.022739 | #VALUE! | #VALUE! | 0 | #VALUE! | #VALUE! | 0.015759 | 78.813 | 15.2152 | #VALUE!
2020-07-30 | 0 | BVR | 1 | 2020-07-31 15:36 | 186 |  | 22.2 | 29.94 | 127.55 | 656 | NM | 0.65347 | 17.4089 | #VALUE! | 10.4556 | 765.991 | 18.3172 | 487.9796 | 487.9796 | 0.98949 | 313.15 | 0.019073 | 0.002 | 0.072765 | 0.00012621 | 9.8232e-09 | 0 | 2.6407e-09 | 1.2464e-08 | 0.001097 | 0.0006491 | 5.0521e-08 | 0 | 2.8152e-07 | 3.3205e-07 | 0.022739 | #VALUE! | #VALUE! | 0 | #VALUE! | #VALUE! | 0.015759 | 78.813 | 15.2152 | #VALUE!
2020-06-22 | 1.6 | FCR | 2 | 2020-06-23 11:17 | sample labeled "air" |  | 22.2 | 29.94 | 94.51 | 939 | NM | 0.4842 | 24.9191 | #VALUE! | 7.7472 | 1096.4414 | 13.5724 | 698.4952 | 698.4952 | 0.98949 | 313.15 | 0.019073 | 0.002 | 0.072765 | 9.3516e-05 | 7.2786e-09 | 0 | 1.9567e-09 | 9.2353e-09 | 0.001097 | 0.00092913 | 7.2317e-08 | 0 | 4.0297e-07 | 4.7529e-07 | 0.022739 | #VALUE! | #VALUE! | 0 | #VALUE! | #VALUE! | 0.015759 | 78.813 | 15.2152 | #VALUE!
2020-06-22 | F200 | FCR | 1 | 2020-06-23 11:48 | sample labeled "+100" |  | 21.2 | 29.96 | 336.78 | 3509 | NM | 1.7325 | 93.5049 | #VALUE! | 27.7203 | 4114.2163 | 48.3485 | 2609.3954 | 2609.3954 | 0.99356 | 313.15 | 0.019073 | 0.002 | 0.072765 | 0.00033461 | 2.6044e-08 | 0 | 7.0012e-09 | 3.3045e-08 | 0.001097 | 0.0034864 | 2.7136e-07 | 0 | 1.5121e-06 | 1.7835e-06 | 0.022739 | #VALUE! | #VALUE! | 0 | #VALUE! | #VALUE! | 0.015759 | 78.813 | 15.2152 | #VALUE!
2020-06-22 | 0.1 | FCR | 2 | 2020-06-23 12:18 | 95 |  | 21.2 | 29.96 | 117.58 | 1104 | NM | 0.60487 | 29.4185 | #VALUE! | 9.678 | 1294.4129 | 16.8799 | 820.9668 | 820.9668 | 0.99356 | 313.15 | 0.019073 | 0.002 | 0.072765 | 0.00011682 | 9.0926e-09 | 0 | 2.4443e-09 | 1.1537e-08 | 0.001097 | 0.0010969 | 8.5374e-08 | 0 | 4.7573e-07 | 5.6111e-07 | 0.022739 | #VALUE! | #VALUE! | 0 | #VALUE! | #VALUE! | 0.015759 | 78.813 | 15.2152 | #VALUE!
2020-06-22 | 8 | FCR | 1 | 2020-06-23 12:49 | 73 |  | 21.2 | 29.96 | 5461.3 | 15045 | NM | 28.0949 | 400.9067 | #VALUE! | 449.5185 | 17639.8927 | 784.0307 | 11187.9038 | 11187.9038 | 0.99356 | 313.15 | 0.019073 | 0.002 | 0.072765 | 0.0054261 | 4.2233e-07 | 0 | 1.1353e-07 | 5.3586e-07 | 0.001097 | 0.014948 | 1.1635e-06 | 0 | 6.4832e-06 | 7.6466e-06 | 0.022739 | #VALUE! | #VALUE! | 0 | #VALUE! | #VALUE! | 0.015759 | 78.813 | 15.2152 | #VALUE!
2020-06-22 | 6.2 | FCR | 2 | 2020-06-23 13:19 | 81 |  | 21.2 | 29.96 | 4266.46 | 13649 | NM | 21.9482 | 363.7072 | #VALUE! | 351.1715 | 16003.117 | 612.4981 | 10149.7972 | 10149.7972 | 0.99356 | 313.15 | 0.019073 | 0.002 | 0.072765 | 0.004239 | 3.2993e-07 | 0 | 8.8694e-08 | 4.1863e-07 | 0.001097 | 0.013561 | 1.0555e-06 | 0 | 5.8816e-06 | 6.9371e-06 | 0.022739 | #VALUE! | #VALUE! | 0 | #VALUE! | #VALUE! | 0.015759 | 78.813 | 15.2152 | #VALUE!
2020-06-22 | 6.2 | FCR | 1 | 2020-06-23 13:50 | 86 |  | 21.2 | 29.96 | 4320.43 | 13248 | NM | 22.2259 | 353.0217 | #VALUE! | 355.6138 | 15532.9544 | 620.2461 | 9851.6019 | 9851.6019 | 0.99356 | 313.15 | 0.019073 | 0.002 | 0.072765 | 0.0042926 | 3.341e-07 | 0 | 8.9816e-08 | 4.2392e-07 | 0.001097 | 0.013163 | 1.0245e-06 | 0 | 5.7088e-06 | 6.7333e-06 | 0.022739 | #VALUE! | #VALUE! | 0 | #VALUE! | #VALUE! | 0.015759 | 78.813 | 15.2152 | #VALUE!
2020-06-22 | 1.6 | FCR | 2 | 2020-06-23 14:20 | 99 |  | 21.2 | 29.96 | 125.98 | 1163 | NM | 0.64809 | 30.9907 | #VALUE! | 10.3694 | 1363.5889 | 18.0858 | 864.841 | 864.841 | 0.99356 | 313.15 | 0.019073 | 0.002 | 0.072765 | 0.00012517 | 9.7422e-09 | 0 | 2.619e-09 | 1.2361e-08 | 0.001097 | 0.0011555 | 8.9936e-08 | 0 | 5.0116e-07 | 5.911e-07 | 0.022739 | #VALUE! | #VALUE! | 0 | #VALUE! | #VALUE! | 0.015759 | 78.813 | 15.2152 | #VALUE!
2020-06-22 | F100 | FCR | 1 | 2020-06-23 14:51 | 120 |  | 21.2 | 29.96 | 3.51 | 980 | NM | 0.018057 | 26.1142 | #VALUE! | 0.28891 | 1149.0259 | 0.5039 | 728.7568 | 728.7568 | 0.99356 | 313.15 | 0.019073 | 0.002 | 0.072765 | 3.4874e-06 | 2.7143e-10 | 0 | 7.2968e-11 | 3.444e-10 | 0.001097 | 0.00097369 | 7.5785e-08 | 0 | 4.223e-07 | 4.9809e-07 | 0.022739 | #VALUE! | #VALUE! | 0 | #VALUE! | #VALUE! | 0.015759 | 78.813 | 15.2152 | #VALUE!
2020-06-22 | 5 | FCR | 2 | 2020-06-23 15:22 | 150 |  | 21.2 | 29.96 | 3168.4 | 14279 | NM | 16.2994 | 380.4949 | #VALUE! | 260.7904 | 16741.7765 | 454.8593 | 10618.2837 | 10618.2837 | 0.99356 | 313.15 | 0.019073 | 0.002 | 0.072765 | 0.003148 | 2.4502e-07 | 0 | 6.5867e-08 | 3.1088e-07 | 0.001097 | 0.014187 | 1.1042e-06 | 0 | 6.1531e-06 | 7.2573e-06 | 0.022739 | #VALUE! | #VALUE! | 0 | #VALUE! | #VALUE! | 0.015759 | 78.813 | 15.2152 | #VALUE!
2020-06-22 | F200 | FCR | 1 | 2020-06-23 15:52 | 109 |  | 21.2 | 29.96 | 397.96 | 3376 | NM | 2.0473 | 89.9608 | #VALUE! | 32.756 | 3958.277 | 57.1316 | 2510.4927 | 2510.4927 | 0.99356 | 313.15 | 0.019073 | 0.002 | 0.072765 | 0.0003954 | 3.0775e-08 | 0 | 8.2731e-09 | 3.9048e-08 | 0.001097 | 0.0033543 | 2.6107e-07 | 0 | 1.4548e-06 | 1.7159e-06 | 0.022739 | #VALUE! | #VALUE! | 0 | #VALUE! | #VALUE! | 0.015759 | 78.813 | 15.2152 | #VALUE!
2020-06-22 | 3.8 | FCR | 2 | 2020-06-23 16:23 | 129 |  | 21.2 | 29.96 | 38.08 | 6939 | NM | 0.1959 | 184.9047 | #VALUE! | 3.1344 | 8135.8069 | 5.4668 | 5160.0442 | 5160.0442 | 0.99356 | 313.15 | 0.019073 | 0.002 | 0.072765 | 3.7835e-05 | 2.9448e-09 | 0 | 7.9164e-10 | 3.7364e-09 | 0.001097 | 0.0068943 | 5.366e-07 | 0 | 2.9901e-06 | 3.5267e-06 | 0.022739 | #VALUE! | #VALUE! | 0 | #VALUE! | #VALUE! | 0.015759 | 78.813 | 15.2152 | #VALUE!
2020-06-22 | 9 | FCR | 1 | 2020-06-23 16:53 | 198 |  | 21.2 | 29.96 | 8367.47 | 13971 | NM | 43.0453 | 372.2876 | #VALUE! | 688.7248 | 16380.6541 | 1201.244 | 10389.2459 | 10389.2459 | 0.99356 | 313.15 | 0.019073 | 0.002 | 0.072765 | 0.0083136 | 6.4707e-07 | 0 | 1.7395e-07 | 8.2102e-07 | 0.001097 | 0.013881 | 1.0804e-06 | 0 | 6.0204e-06 | 7.1008e-06 | 0.022739 | #VALUE! | #VALUE! | 0 | #VALUE! | #VALUE! | 0.015759 | 78.813 | 15.2152 | #VALUE!
2020-06-22 | 3.8 | FCR | 2 | 2020-06-23 17:24 | 74 |  | 21.2 | 29.96 | 36.61 | 7249 | NM | 0.18834 | 193.1653 | #VALUE! | 3.0134 | 8499.2743 | 5.2558 | 5390.5693 | 5390.5693 | 0.99356 | 313.15 | 0.019073 | 0.002 | 0.072765 | 3.6374e-05 | 2.8311e-09 | 0 | 7.6108e-10 | 3.5922e-09 | 0.001097 | 0.0072023 | 5.6058e-07 | 0 | 3.1237e-06 | 3.6843e-06 | 0.022739 | #VALUE! | #VALUE! | 0 | #VALUE! | #VALUE! | 0.015759 | 78.813 | 15.2152 | #VALUE!
2020-06-22 | 5 | FCR | 1 | 2020-06-23 17:54 | 103 |  | 21.2 | 29.96 | 2987.72 | 14511 | NM | 15.3699 | 386.6771 | #VALUE! | 245.9187 | 17013.7908 | 428.9206 | 10790.8057 | 10790.8057 | 0.99356 | 313.15 | 0.019073 | 0.002 | 0.072765 | 0.0029685 | 2.3104e-07 | 0 | 6.2111e-08 | 2.9316e-07 | 0.001097 | 0.014418 | 1.1222e-06 | 0 | 6.2531e-06 | 7.3752e-06 | 0.022739 | #VALUE! | #VALUE! | 0 | #VALUE! | #VALUE! | 0.015759 | 78.813 | 15.2152 | #VALUE!
2020-06-22 | 0.1 | FCR | 2 | 2020-06-23 18:25 | 180 |  | 21.2 | 29.96 | 153.23 | 1449 | NM | 0.78827 | 38.6117 | #VALUE! | 12.6123 | 1698.9169 | 21.9979 | 1077.519 | 1077.519 | 0.99356 | 313.15 | 0.019073 | 0.002 | 0.072765 | 0.00015224 | 1.1849e-08 | 0 | 3.1855e-09 | 1.5035e-08 | 0.001097 | 0.0014397 | 1.1205e-07 | 0 | 6.244e-07 | 7.3645e-07 | 0.022739 | #VALUE! | #VALUE! | 0 | #VALUE! | #VALUE! | 0.015759 | 78.813 | 15.2152 | #VALUE!
2020-06-22 | 8 | FCR | 1 | 2020-06-23 18:56 | 116 |  | 21.2 | 29.96 | 6328.27 | 15112 | NM | 32.5549 | 402.692 | #VALUE! | 520.8787 | 17718.4486 | 908.494 | 11237.727 | 11237.727 | 0.99356 | 313.15 | 0.019073 | 0.002 | 0.072765 | 0.0062875 | 4.8937e-07 | 0 | 1.3156e-07 | 6.2093e-07 | 0.001097 | 0.015015 | 1.1686e-06 | 0 | 6.512e-06 | 7.6807e-06 | 0.022739 | #VALUE! | #VALUE! | 0 | #VALUE! | #VALUE! | 0.015759 | 78.813 | 15.2152 | #VALUE!
2020-06-22 | 9 | FCR | 2 | 2020-06-23 19:26 | 8 |  | 21.2 | 29.96 | 9070.19 | 14544 | NM | 46.6603 | 387.5564 | #VALUE! | 746.5656 | 17052.4825 | 1302.1273 | 10815.3455 | 10815.3455 | 0.99356 | 313.15 | 0.019073 | 0.002 | 0.072765 | 0.0090118 | 7.0141e-07 | 0 | 1.8856e-07 | 8.8997e-07 | 0.001097 | 0.01445 | 1.1247e-06 | 0 | 6.2673e-06 | 7.392e-06 | 0.022739 | #VALUE! | #VALUE! | 0 | #VALUE! | #VALUE! | 0.015759 | 78.813 | 15.2152 | #VALUE!
2020-06-22 | F100 | FCR | 1 | 2020-06-23 19:57 | 148 |  | 21.2 | 29.96 | 2.96 | 922 | NM | 0.015227 | 24.5687 | #VALUE! | 0.24364 | 1081.0223 | 0.42494 | 685.6263 | 685.6263 | 0.99356 | 313.15 | 0.019073 | 0.002 | 0.072765 | 2.9409e-06 | 2.289e-10 | 0 | 6.1535e-11 | 2.9044e-10 | 0.001097 | 0.00091606 | 7.13e-08 | 0 | 3.9731e-07 | 4.6861e-07 | 0.022739 | #VALUE! | #VALUE! | 0 | #VALUE! | #VALUE! | 0.015759 | 78.813 | 15.2152 | #VALUE!
2020-06-25 | 11 | BVR | 2 | 2020-06-26 12:01 | 39 |  | 20 | 30 | 24647.96 | 8856 | NM | 127.4994 | 237.2926 | #VALUE! | 2039.9899 | 10440.8732 | 3536.953 | 6582.7203 | 6582.7203 | 0.99906 | 313.15 | 0.019073 | 0.002 | 0.072765 | 0.024625 | 1.9166e-06 | 0 | 5.1523e-07 | 2.4318e-06 | 0.001097 | 0.0088476 | 6.8863e-07 | 0 | 3.8373e-06 | 4.526e-06 | 0.022739 | #VALUE! | #VALUE! | 0 | #VALUE! | #VALUE! | 0.015759 | 78.813 | 15.2152 | #VALUE!
2020-06-25 | 6 | BVR | 1 | 2020-06-26 12:31 | 96 |  | 20 | 30 | 53.38 | 4139 | NM | 0.27612 | 110.9027 | #VALUE! | 4.418 | 4879.717 | 7.66 | 3076.5446 | 3076.5446 | 0.99906 | 313.15 | 0.019073 | 0.002 | 0.072765 | 5.333e-05 | 4.1508e-09 | 0 | 1.1158e-09 | 5.2666e-09 | 0.001097 | 0.0041351 | 3.2185e-07 | 0 | 1.7934e-06 | 2.1153e-06 | 0.022739 | #VALUE! | #VALUE! | 0 | #VALUE! | #VALUE! | 0.015759 | 78.813 | 15.2152 | #VALUE!
2020-06-25 | 9 | BVR | 2 | 2020-06-26 13:02 | 92 |  | 20 | 30 | 5525.54 | 9314 | NM | 28.5826 | 249.5645 | #VALUE! | 457.3217 | 10980.837 | 792.9084 | 6923.1546 | 6923.1546 | 0.99906 | 313.15 | 0.019073 | 0.002 | 0.072765 | 0.0055203 | 4.2966e-07 | 0 | 1.155e-07 | 5.4517e-07 | 0.001097 | 0.0093052 | 7.2425e-07 | 0 | 4.0358e-06 | 4.76e-06 | 0.022739 | #VALUE! | #VALUE! | 0 | #VALUE! | #VALUE! | 0.015759 | 78.813 | 15.2152 | #VALUE!
2020-06-25 | 0.1 | BVR | 1 | 2020-06-26 13:32 | 98 |  | 20 | 30 | 73.42 | 601 | NM | 0.37979 | 16.1035 | #VALUE! | 6.0766 | 708.5552 | 10.5357 | 446.7271 | 446.7271 | 0.99906 | 313.15 | 0.019073 | 0.002 | 0.072765 | 7.3351e-05 | 5.7091e-09 | 0 | 1.5348e-09 | 7.2438e-09 | 0.001097 | 0.00060043 | 4.6733e-08 | 0 | 2.6041e-07 | 3.0715e-07 | 0.022739 | #VALUE! | #VALUE! | 0 | #VALUE! | #VALUE! | 0.015759 | 78.813 | 15.2152 | #VALUE!
2020-06-25 | 3 | BVR | 2 | 2020-06-26 14:03 | 89 |  | 20 | 30 | 138.61 | 1103 | NM | 0.717 | 29.5544 | #VALUE! | 11.4721 | 1300.3933 | 19.8904 | 819.8668 | 819.8668 | 0.99906 | 313.15 | 0.019073 | 0.002 | 0.072765 | 0.00013848 | 1.0778e-08 | 0 | 2.8975e-09 | 1.3676e-08 | 0.001097 | 0.001102 | 8.5768e-08 | 0 | 4.7793e-07 | 5.637e-07 | 0.022739 | #VALUE! | #VALUE! | 0 | #VALUE! | #VALUE! | 0.015759 | 78.813 | 15.2152 | #VALUE!
2020-06-25 | 9 | BVR | 1 | 2020-06-26 14:34 | 186 |  | 20 | 30 | 6348.23 | 10893 | NM | 32.8382 | 291.8731 | #VALUE! | 525.4116 | 12842.4155 | 910.9635 | 8096.8351 | 8096.8351 | 0.99906 | 313.15 | 0.019073 | 0.002 | 0.072765 | 0.0063422 | 4.9363e-07 | 0 | 1.327e-07 | 6.2633e-07 | 0.001097 | 0.010883 | 8.4703e-07 | 0 | 4.72e-06 | 5.567e-06 | 0.022739 | #VALUE! | #VALUE! | 0 | #VALUE! | #VALUE! | 0.015759 | 78.813 | 15.2152 | #VALUE!
2020-06-25 | 0.1 | BVR | 2 | 2020-06-26 15:04 | 214 |  | 20 | 30 | 81.8 | 774 | NM | 0.42314 | 20.739 | #VALUE! | 6.7702 | 912.5153 | 11.7382 | 575.319 | 575.319 | 0.99906 | 313.15 | 0.019073 | 0.002 | 0.072765 | 8.1723e-05 | 6.3607e-09 | 0 | 1.7099e-09 | 8.0706e-09 | 0.001097 | 0.00077327 | 6.0186e-08 | 0 | 3.3538e-07 | 3.9556e-07 | 0.022739 | #VALUE! | #VALUE! | 0 | #VALUE! | #VALUE! | 0.015759 | 78.813 | 15.2152 | #VALUE!
2020-06-25 | 11 | BVR | 1 | 2020-06-26 15:35 | 17 |  | 20 | 30 | 29737.87 | 11888 | NM | 153.8285 | 318.5337 | #VALUE! | 2461.2566 | 14015.481 | 4267.3491 | 8836.4249 | 8836.4249 | 0.99906 | 313.15 | 0.019073 | 0.002 | 0.072765 | 0.02971 | 2.3124e-06 | 0 | 6.2163e-07 | 2.934e-06 | 0.001097 | 0.011877 | 9.244e-07 | 0 | 5.1511e-06 | 6.0755e-06 | 0.022739 | #VALUE! | #VALUE! | 0 | #VALUE! | #VALUE! | 0.015759 | 78.813 | 15.2152 | #VALUE!
2020-06-25 | 6 | BVR | 2 | 2020-06-26 16:05 | 131 |  | 20 | 30 | 63.33 | 4078 | NM | 0.32759 | 109.2682 | #VALUE! | 5.2415 | 4807.8004 | 9.0878 | 3031.203 | 3031.203 | 0.99906 | 313.15 | 0.019073 | 0.002 | 0.072765 | 6.327e-05 | 4.9245e-09 | 0 | 1.3238e-09 | 6.2483e-09 | 0.001097 | 0.0040741 | 3.171e-07 | 0 | 1.767e-06 | 2.0841e-06 | 0.022739 | #VALUE! | #VALUE! | 0 | #VALUE! | #VALUE! | 0.015759 | 78.813 | 15.2152 | #VALUE!
2020-06-25 | 3 | BVR | 1 | 2020-06-26 16:36 | 166 |  | 20 | 30 | 164.7 | 1355 | NM | 0.85196 | 36.3066 | #VALUE! | 13.6314 | 1597.4913 | 23.6343 | 1007.18 | 1007.18 | 0.99906 | 313.15 | 0.019073 | 0.002 | 0.072765 | 0.00016454 | 1.2807e-08 | 0 | 3.4428e-09 | 1.625e-08 | 0.001097 | 0.0013537 | 1.0536e-07 | 0 | 5.8712e-07 | 6.9249e-07 | 0.022739 | #VALUE! | #VALUE! | 0 | #VALUE! | #VALUE! | 0.015759 | 78.813 | 15.2152 | #VALUE!
2020-08-03 | 0.1 | FCR | 2 | 2020-08-04 11:30 | 159 |  | 20.8 | 29.99 | 183.61 | BD | NM | 0.94686 | #VALUE! | #VALUE! | 15.1497 | #VALUE! | 26.3542 | #VALUE! | #VALUE! | 0.99598 | 313.15 | 0.019073 | 0.002 | 0.072765 | 0.00018287 | 1.4233e-08 | 0 | 3.8263e-09 | 1.806e-08 | 0.001097 | #VALUE! | #VALUE! | 0 | #VALUE! | #VALUE! | 0.022739 | #VALUE! | #VALUE! | 0 | #VALUE! | #VALUE! | 0.015759 | 78.813 | #VALUE! | #VALUE!
2020-08-03 | 1.6 | FCR | 1 | 2020-08-04 12:00 | 75 |  | 20.8 | 29.99 | 203.61 | 901 | NM | 1.05 | 24.0676 | #VALUE! | 16.7999 | 1058.9737 | 29.2249 | 669.8814 | 669.8814 | 0.99598 | 313.15 | 0.019073 | 0.002 | 0.072765 | 0.00020279 | 1.5784e-08 | 0 | 4.2431e-09 | 2.0027e-08 | 0.001097 | 0.00089738 | 6.9845e-08 | 0 | 3.892e-07 | 4.5905e-07 | 0.022739 | #VALUE! | #VALUE! | 0 | #VALUE! | #VALUE! | 0.015759 | 78.813 | 15.2152 | #VALUE!
2020-08-03 | 5 | FCR | 2 | 2020-08-04 12:31 | 153 |  | 20.8 | 29.99 | 3321.15 | 16402 | NM | 17.1268 | 438.1316 | #VALUE! | 274.0291 | 19277.7883 | 476.6967 | 12194.6671 | 12194.6671 | 0.99598 | 313.15 | 0.019073 | 0.002 | 0.072765 | 0.0033078 | 2.5745e-07 | 0 | 6.9211e-08 | 3.2667e-07 | 0.001097 | 0.016336 | 1.2715e-06 | 0 | 7.0851e-06 | 8.3566e-06 | 0.022739 | #VALUE! | #VALUE! | 0 | #VALUE! | #VALUE! | 0.015759 | 78.813 | 15.2152 | #VALUE!
2020-08-03 | 3.8 | FCR | 1 | 2020-08-04 13:02 | 152 |  | 20.8 | 29.99 | 397.85 | 9285 | NM | 2.0517 | 248.0217 | #VALUE! | 32.8267 | 10912.9536 | 57.1049 | 6903.273 | 6903.273 | 0.99598 | 313.15 | 0.019073 | 0.002 | 0.072765 | 0.00039625 | 3.0841e-08 | 0 | 8.2909e-09 | 3.9132e-08 | 0.001097 | 0.0092477 | 7.1977e-07 | 0 | 4.0108e-06 | 4.7306e-06 | 0.022739 | #VALUE! | #VALUE! | 0 | #VALUE! | #VALUE! | 0.015759 | 78.813 | 15.2152 | #VALUE!
2020-08-03 | 6.2 | FCR | 2 | 2020-08-04 13:32 | 34 |  | 20.8 | 29.99 | 332.78 | 23359 | NM | 1.7161 | 623.9675 | #VALUE! | 27.4578 | 27454.5699 | 47.7651 | 17367.1033 | 17367.1033 | 0.99598 | 313.15 | 0.019073 | 0.002 | 0.072765 | 0.00033144 | 2.5797e-08 | 0 | 6.9349e-09 | 3.2732e-08 | 0.001097 | 0.023265 | 1.8108e-06 | 0 | 1.009e-05 | 1.1901e-05 | 0.022739 | #VALUE! | #VALUE! | 0 | #VALUE! | #VALUE! | 0.015759 | 78.813 | 15.2152 | #VALUE!
2020-08-03 | 1.6 | FCR | 1 | 2020-08-04 14:03 | 23 |  | 20.8 | 29.99 | 198.91 | 462 | NM | 1.0258 | 12.341 | #VALUE! | 16.4121 | 543.0032 | 28.5503 | 343.4908 | 343.4908 | 0.99598 | 313.15 | 0.019073 | 0.002 | 0.072765 | 0.00019811 | 1.5419e-08 | 0 | 4.1452e-09 | 1.9565e-08 | 0.001097 | 0.00046014 | 3.5814e-08 | 0 | 1.9957e-07 | 2.3538e-07 | 0.022739 | #VALUE! | #VALUE! | 0 | #VALUE! | #VALUE! | 0.015759 | 78.813 | 15.2152 | #VALUE!
2020-08-03 | 0.1 | FCR | 2 | 2020-08-04 14:33 | 68 |  | 20.8 | 29.99 | 189.72 | BD | NM | 0.97837 | #VALUE! | #VALUE! | 15.6539 | #VALUE! | 27.2312 | #VALUE! | #VALUE! | 0.99598 | 313.15 | 0.019073 | 0.002 | 0.072765 | 0.00018896 | 1.4707e-08 | 0 | 3.9536e-09 | 1.8661e-08 | 0.001097 | #VALUE! | #VALUE! | 0 | #VALUE! | #VALUE! | 0.022739 | #VALUE! | #VALUE! | 0 | #VALUE! | #VALUE! | 0.015759 | 78.813 | #VALUE! | #VALUE!
2020-08-03 | 5 | FCR | 1 | 2020-08-04 15:04 | 133 |  | 20.8 | 29.99 | 3195.94 | 15950 | NM | 16.4811 | 426.0577 | #VALUE! | 263.698 | 18746.5384 | 458.7249 | 11858.6111 | 11858.6111 | 0.99598 | 313.15 | 0.019073 | 0.002 | 0.072765 | 0.0031831 | 2.4775e-07 | 0 | 6.6601e-08 | 3.1435e-07 | 0.001097 | 0.015886 | 1.2364e-06 | 0 | 6.8899e-06 | 8.1263e-06 | 0.022739 | #VALUE! | #VALUE! | 0 | #VALUE! | #VALUE! | 0.015759 | 78.813 | 15.2152 | #VALUE!
2020-08-03 | 6.2 | FCR | 2 | 2020-08-04 15:35 | 22 |  | 20.8 | 29.99 | 285.36 | 23224 | NM | 1.4716 | 620.3614 | #VALUE! | 23.5451 | 27295.9002 | 40.9588 | 17266.7326 | 17266.7326 | 0.99598 | 313.15 | 0.019073 | 0.002 | 0.072765 | 0.00028421 | 2.2121e-08 | 0 | 5.9467e-09 | 2.8068e-08 | 0.001097 | 0.023131 | 1.8003e-06 | 0 | 1.0032e-05 | 1.1832e-05 | 0.022739 | #VALUE! | #VALUE! | 0 | #VALUE! | #VALUE! | 0.015759 | 78.813 | 15.2152 | #VALUE!
2020-08-03 | 3.8 | FCR | 1 | 2020-08-04 16:05 | 213 |  | 20.8 | 29.99 | 447.21 | 9584 | NM | 2.3062 | 256.0086 | #VALUE! | 36.8994 | 11264.3777 | 64.1897 | 7125.5755 | 7125.5755 | 0.99598 | 313.15 | 0.019073 | 0.002 | 0.072765 | 0.00044541 | 3.4668e-08 | 0 | 9.3196e-09 | 4.3987e-08 | 0.001097 | 0.0095455 | 7.4295e-07 | 0 | 4.14e-06 | 4.8829e-06 | 0.022739 | #VALUE! | #VALUE! | 0 | #VALUE! | #VALUE! | 0.015759 | 78.813 | 15.2152 | #VALUE!
|  |  | 2 | 2020-08-07 11:00 | 169 leaky cap |  | 21 | 30.2 | 56714.33 | 22580 | NM | 294.4654 | 607.2743 | #VALUE! | 4711.4463 | 26720.0673 | 8136.0677 | 16778.9649 | 16778.9649 | 1.0028 | 313.15 | 0.019073 | 0.002 | 0.072765 | 0.056872 | 4.4265e-06 | 0 | 1.19e-06 | 5.6164e-06 | 0.001097 | 0.022643 | 1.7623e-06 | 0 | 9.8204e-06 | 1.1583e-05 | 0.022739 | #VALUE! | #VALUE! | 0 | #VALUE! | #VALUE! | 0.015759 | 78.813 | 15.2152 | #VALUE!
|  |  | 1 | 2020-08-07 11:30 | 69 |  | 21 | 30.2 | 2318.07 | 12177 | NM | 12.0356 | 327.4924 | #VALUE! | 192.5697 | 14409.6661 | 332.5434 | 9048.603 | 9048.603 | 1.0028 | 313.15 | 0.019073 | 0.002 | 0.072765 | 0.0023245 | 1.8092e-07 | 0 | 4.8637e-08 | 2.2956e-07 | 0.001097 | 0.012211 | 9.504e-07 | 0 | 5.296e-06 | 6.2464e-06 | 0.022739 | #VALUE! | #VALUE! | 0 | #VALUE! | #VALUE! | 0.015759 | 78.813 | 15.2152 | #VALUE!
|  |  | 2 | 2020-08-07 12:01 | 101 |  | 21 | 30.2 | 60218.87 | 23556 | NM | 312.6612 | 633.5231 | #VALUE! | 5002.5799 | 27875.018 | 8638.8185 | 17504.2204 | 17504.2204 | 1.0028 | 313.15 | 0.019073 | 0.002 | 0.072765 | 0.060386 | 4.7e-06 | 0 | 1.2635e-06 | 5.9635e-06 | 0.001097 | 0.023621 | 1.8385e-06 | 0 | 1.0245e-05 | 1.2083e-05 | 0.022739 | #VALUE! | #VALUE! | 0 | #VALUE! | #VALUE! | 0.015759 | 78.813 | 15.2152 | #VALUE!
|  |  | 1 | 2020-08-07 12:31 | 82 |  | 21 | 30.2 | 119.44 | 689 | NM | 0.62014 | 18.5302 | #VALUE! | 9.9223 | 815.3289 | 17.1345 | 511.9888 | 511.9888 | 1.0028 | 313.15 | 0.019073 | 0.002 | 0.072765 | 0.00011977 | 9.3221e-09 | 0 | 2.506e-09 | 1.1828e-08 | 0.001097 | 0.00069091 | 5.3776e-08 | 0 | 2.9966e-07 | 3.5343e-07 | 0.022739 | #VALUE! | #VALUE! | 0 | #VALUE! | #VALUE! | 0.015759 | 78.813 | 15.2152 | #VALUE!
|  |  | 2 | 2020-08-07 13:02 | 49 |  | 21 | 30.2 | 52192.73 | 22129 | NM | 270.9889 | 595.1449 | #VALUE! | 4335.822 | 26186.376 | 7487.4125 | 16443.8314 | 16443.8314 | 1.0028 | 313.15 | 0.019073 | 0.002 | 0.072765 | 0.052338 | 4.0736e-06 | 0 | 1.0951e-06 | 5.1687e-06 | 0.001097 | 0.02219 | 1.7271e-06 | 0 | 9.6243e-06 | 1.1351e-05 | 0.022739 | #VALUE! | #VALUE! | 0 | #VALUE! | #VALUE! | 0.015759 | 78.813 | 15.2152 | #VALUE!
|  |  | 1 | 2020-08-07 13:33 | 134 |  | 21 | 30.2 | 85.49 | 2313 | NM | 0.44387 | 62.2066 | #VALUE! | 7.1019 | 2737.091 | 12.2641 | 1718.7664 | 1718.7664 | 1.0028 | 313.15 | 0.019073 | 0.002 | 0.072765 | 8.5727e-05 | 6.6724e-09 | 0 | 1.7937e-09 | 8.4661e-09 | 0.001097 | 0.0023194 | 1.8053e-07 | 0 | 1.006e-06 | 1.1865e-06 | 0.022739 | #VALUE! | #VALUE! | 0 | #VALUE! | #VALUE! | 0.015759 | 78.813 | 15.2152 | #VALUE!
|  |  | 2 | 2020-08-07 14:03 | 69 |  | 21 | 30.2 | 2218.15 | 11894 | NM | 11.5168 | 319.8813 | #VALUE! | 184.269 | 14074.7777 | 318.2091 | 8838.3086 | 8838.3086 | 1.0028 | 313.15 | 0.019073 | 0.002 | 0.072765 | 0.0022243 | 1.7312e-07 | 0 | 4.654e-08 | 2.1966e-07 | 0.001097 | 0.011927 | 9.2831e-07 | 0 | 5.1729e-06 | 6.1012e-06 | 0.022739 | #VALUE! | #VALUE! | 0 | #VALUE! | #VALUE! | 0.015759 | 78.813 | 15.2152 | #VALUE!
|  |  | 1 | 2020-08-07 14:34 | 90 |  | 21 | 30.2 | 54679.73 | 23787 | NM | 283.9016 | 639.7357 | #VALUE! | 4542.4253 | 28148.3721 | 7844.1901 | 17675.8741 | 17675.8741 | 1.0028 | 313.15 | 0.019073 | 0.002 | 0.072765 | 0.054832 | 4.2677e-06 | 0 | 1.1473e-06 | 5.4149e-06 | 0.001097 | 0.023853 | 1.8565e-06 | 0 | 1.0345e-05 | 1.2202e-05 | 0.022739 | #VALUE! | #VALUE! | 0 | #VALUE! | #VALUE! | 0.015759 | 78.813 | 15.2152 | #VALUE!
|  |  | 2 | 2020-08-07 15:04 | 27 |  | 21 | 30.2 | 88.1 | 2747 | NM | 0.45742 | 73.8788 | #VALUE! | 7.3188 | 3250.6654 | 12.6386 | 2041.2673 | 2041.2673 | 1.0028 | 313.15 | 0.019073 | 0.002 | 0.072765 | 8.8345e-05 | 6.8761e-09 | 0 | 1.8485e-09 | 8.7246e-09 | 0.001097 | 0.0027546 | 2.144e-07 | 0 | 1.1947e-06 | 1.4091e-06 | 0.022739 | #VALUE! | #VALUE! | 0 | #VALUE! | #VALUE! | 0.015759 | 78.813 | 15.2152 | #VALUE!
|  |  | 1 | 2020-08-07 15:35 | 29 |  | 21 | 30.2 | 153.02 | 837 | NM | 0.79449 | 22.5106 | #VALUE! | 12.7119 | 990.4649 | 21.9518 | 621.9661 | 621.9661 | 1.0028 | 313.15 | 0.019073 | 0.002 | 0.072765 | 0.00015344 | 1.1943e-08 | 0 | 3.2106e-09 | 1.5154e-08 | 0.001097 | 0.00083932 | 6.5327e-08 | 0 | 3.6402e-07 | 4.2935e-07 | 0.022739 | #VALUE! | #VALUE! | 0 | #VALUE! | #VALUE! | 0.015759 | 78.813 | 15.2152 | #VALUE!
2020-08-10 | 0.1 | FCR | 2 | 2020-08-11 12:04 | 179 leaky |  | 22.1 | 30.12 | 172.62 | BD | NM | 0.89038 | #VALUE! | #VALUE! | 14.2461 | #VALUE! | 24.7763 | #VALUE! | #VALUE! | 0.9962 | 313.15 | 0.019073 | 0.002 | 0.072765 | 0.00017196 | 1.3384e-08 | 0 | 3.5981e-09 | 1.6983e-08 | 0.001097 | #VALUE! | #VALUE! | 0 | #VALUE! | #VALUE! | 0.022739 | #VALUE! | #VALUE! | 0 | #VALUE! | #VALUE! | 0.015759 | 78.813 | #VALUE! | #VALUE!
2020-08-10 | 1.6 | FCR | 1 | 2020-08-11 12:34 | 121 |  | 22.1 | 30.12 | 112.85 | 155 | NM | 0.58209 | 4.1413 | #VALUE! | 9.3134 | 182.2173 | 16.1975 | 115.2384 | 115.2384 | 0.9962 | 313.15 | 0.019073 | 0.002 | 0.072765 | 0.00011242 | 8.7501e-09 | 0 | 2.3523e-09 | 1.1102e-08 | 0.001097 | 0.00015441 | 1.2018e-08 | 0 | 6.697e-08 | 7.8988e-08 | 0.022739 | #VALUE! | #VALUE! | 0 | #VALUE! | #VALUE! | 0.015759 | 78.813 | 15.2152 | #VALUE!
2020-08-10 | 9 | FCR | 2 | 2020-08-11 13:05 | 88 |  | 22.1 | 30.12 | 0.23 | 27677 | NM | 0.0011864 | 739.4762 | #VALUE! | 0.018982 | 32536.9524 | 0.033012 | 20577.1145 | 20577.1145 | 0.9962 | 313.15 | 0.019073 | 0.002 | 0.072765 | 2.2913e-07 | 1.7834e-11 | 0 | 4.7941e-12 | 2.2628e-11 | 0.001097 | 0.027572 | 2.146e-06 | 0 | 1.1958e-05 | 1.4104e-05 | 0.022739 | #VALUE! | #VALUE! | 0 | #VALUE! | #VALUE! | 0.015759 | 78.813 | 15.2152 | #VALUE!
2020-08-10 | 5 | FCR | 1 | 2020-08-11 13:36 | 216 leaky |  | 22.1 | 30.12 | 1489.78 | 17122 | NM | 7.6844 | 457.4669 | #VALUE! | 122.9498 | 20128.5435 | 213.8297 | 12729.7523 | 12729.7523 | 0.9962 | 313.15 | 0.019073 | 0.002 | 0.072765 | 0.0014841 | 1.1551e-07 | 0 | 3.1053e-08 | 1.4657e-07 | 0.001097 | 0.017057 | 1.3276e-06 | 0 | 7.3978e-06 | 8.7254e-06 | 0.022739 | #VALUE! | #VALUE! | 0 | #VALUE! | #VALUE! | 0.015759 | 78.813 | 15.2152 | #VALUE!
2020-08-10 | 3.8 | FCR | 2 | 2020-08-11 14:06 | 42 |  | 22.1 | 30.12 | 3051.55 | 9940 | NM | 15.7401 | 265.5777 | #VALUE! | 251.8408 | 11685.4177 | 437.9923 | 7390.126 | 7390.126 | 0.9962 | 313.15 | 0.019073 | 0.002 | 0.072765 | 0.00304 | 2.3661e-07 | 0 | 6.3607e-08 | 3.0022e-07 | 0.001097 | 0.0099023 | 7.7072e-07 | 0 | 4.2947e-06 | 5.0655e-06 | 0.022739 | #VALUE! | #VALUE! | 0 | #VALUE! | #VALUE! | 0.015759 | 78.813 | 15.2152 | #VALUE!
2020-08-10 | 5 | FCR | 1 | 2020-08-11 14:37 | 96 |  | 22.1 | 30.12 | 1205.06 | 17906 | NM | 6.2158 | 478.4139 | #VALUE! | 99.4522 | 21050.2103 | 172.9636 | 13312.6355 | 13312.6355 | 0.9962 | 313.15 | 0.019073 | 0.002 | 0.072765 | 0.0012005 | 9.3437e-08 | 0 | 2.5118e-08 | 1.1856e-07 | 0.001097 | 0.017838 | 1.3884e-06 | 0 | 7.7366e-06 | 9.1249e-06 | 0.022739 | #VALUE! | #VALUE! | 0 | #VALUE! | #VALUE! | 0.015759 | 78.813 | 15.2152 | #VALUE!
2020-08-10 | 6.2 | FCR | 2 | 2020-08-11 15:07 | 039 leaky |  | 22.1 | 30.12 | 379.49 | 23470 | NM | 1.9574 | 627.0732 | #VALUE! | 31.3189 | 27591.2228 | 54.4686 | 17449.3217 | 17449.3217 | 0.9962 | 313.15 | 0.019073 | 0.002 | 0.072765 | 0.00037805 | 2.9425e-08 | 0 | 7.9101e-09 | 3.7335e-08 | 0.001097 | 0.023381 | 1.8198e-06 | 0 | 1.0141e-05 | 1.196e-05 | 0.022739 | #VALUE! | #VALUE! | 0 | #VALUE! | #VALUE! | 0.015759 | 78.813 | 15.2152 | #VALUE!
2020-08-10 | 8 | FCR | 1 | 2020-08-11 15:38 | 031 leaky |  | 22.1 | 30.12 | 2.26 | 27474 | NM | 0.011657 | 734.0524 | #VALUE! | 0.18652 | 32298.3066 | 0.32438 | 20426.1894 | 20426.1894 | 0.9962 | 313.15 | 0.019073 | 0.002 | 0.072765 | 2.2514e-06 | 1.7523e-10 | 0 | 4.7108e-11 | 2.2234e-10 | 0.001097 | 0.02737 | 2.1303e-06 | 0 | 1.1871e-05 | 1.4001e-05 | 0.022739 | #VALUE! | #VALUE! | 0 | #VALUE! | #VALUE! | 0.015759 | 78.813 | 15.2152 | #VALUE!
2020-08-10 | 6.2 | FCR | 2 | 2020-08-11 16:09 | 98 |  | 22.1 | 30.12 | 3.58 | 23700 | NM | 0.018466 | 633.2184 | #VALUE! | 0.29545 | 27861.6097 | 0.51384 | 17620.3206 | 17620.3206 | 0.9962 | 313.15 | 0.019073 | 0.002 | 0.072765 | 3.5664e-06 | 2.7758e-10 | 0 | 7.4622e-11 | 3.522e-10 | 0.001097 | 0.02361 | 1.8376e-06 | 0 | 1.024e-05 | 1.2078e-05 | 0.022739 | #VALUE! | #VALUE! | 0 | #VALUE! | #VALUE! | 0.015759 | 78.813 | 15.2152 | #VALUE!
2020-08-10 | 9 | FCR | 1 | 2020-08-11 16:39 | 167 |  | 22.1 | 30.12 | 1.02 | 26580 | NM | 0.0052612 | 710.1665 | #VALUE! | 0.084179 | 31247.3243 | 0.1464 | 19761.5241 | 19761.5241 | 0.9962 | 313.15 | 0.019073 | 0.002 | 0.072765 | 1.0161e-06 | 7.9088e-11 | 0 | 2.1261e-11 | 1.0035e-10 | 0.001097 | 0.026479 | 2.0609e-06 | 0 | 1.1484e-05 | 1.3545e-05 | 0.022739 | #VALUE! | #VALUE! | 0 | #VALUE! | #VALUE! | 0.015759 | 78.813 | 15.2152 | #VALUE!
2020-08-10 | 0.1 | FCR | 2 | 2020-08-11 17:10 | 196 |  | 22.1 | 30.12 | 200.05 | BD | NM | 1.0319 | #VALUE! | #VALUE! | 16.5099 | #VALUE! | 28.7134 | #VALUE! | #VALUE! | 0.9962 | 313.15 | 0.019073 | 0.002 | 0.072765 | 0.00019929 | 1.5511e-08 | 0 | 4.1699e-09 | 1.9681e-08 | 0.001097 | #VALUE! | #VALUE! | 0 | #VALUE! | #VALUE! | 0.022739 | #VALUE! | #VALUE! | 0 | #VALUE! | #VALUE! | 0.015759 | 78.813 | #VALUE! | #VALUE!
2020-08-10 | 8 | FCR | 1 | 2020-08-11 17:40 | 191 leaky |  | 22.1 | 30.12 | 0.69 | 27505 | NM | 0.0035591 | 734.8807 | #VALUE! | 0.056945 | 32334.75 | 0.099036 | 20449.237 | 20449.237 | 0.9962 | 313.15 | 0.019073 | 0.002 | 0.072765 | 6.8738e-07 | 5.3501e-11 | 0 | 1.4382e-11 | 6.7883e-11 | 0.001097 | 0.027401 | 2.1327e-06 | 0 | 1.1884e-05 | 1.4017e-05 | 0.022739 | #VALUE! | #VALUE! | 0 | #VALUE! | #VALUE! | 0.015759 | 78.813 | 15.2152 | #VALUE!
2020-08-10 | 3.8 | FCR | 2 | 2020-08-11 18:11 | 111 |  | 22.1 | 30.12 | 3302.53 | 11072 | NM | 17.0346 | 295.8225 | #VALUE! | 272.5539 | 13016.1917 | 474.0157 | 8231.738 | 8231.738 | 0.9962 | 313.15 | 0.019073 | 0.002 | 0.072765 | 0.00329 | 2.5607e-07 | 0 | 6.8838e-08 | 3.2491e-07 | 0.001097 | 0.01103 | 8.5849e-07 | 0 | 4.7838e-06 | 5.6423e-06 | 0.022739 | #VALUE! | #VALUE! | 0 | #VALUE! | #VALUE! | 0.015759 | 78.813 | 15.2152 | #VALUE!
2020-08-10 | 1.6 | FCR | 1 | 2020-08-11 18:42 | 206 |  | 22.1 | 30.12 | 151.11 | 208 | NM | 0.77943 | 5.5574 | #VALUE! | 12.4709 | 244.5238 | 21.689 | 154.6425 | 154.6425 | 0.9962 | 313.15 | 0.019073 | 0.002 | 0.072765 | 0.00015054 | 1.1717e-08 | 0 | 3.1497e-09 | 1.4866e-08 | 0.001097 | 0.00020721 | 1.6128e-08 | 0 | 8.987e-08 | 1.06e-07 | 0.022739 | #VALUE! | #VALUE! | 0 | #VALUE! | #VALUE! | 0.015759 | 78.813 | 15.2152 | #VALUE!
2020-08-17 | 6.2 | FCR | 2 | 2020-08-18 10:56 | 50 |  | 21.1 | 30.08 | 24.33 | 23810 | NM | 0.12574 | 637.4107 | #VALUE! | 2.0119 | 28046.0705 | 3.4916 | 17699.3604 | 17699.3604 | 0.99817 | 313.15 | 0.019073 | 0.002 | 0.072765 | 2.4285e-05 | 1.8902e-09 | 0 | 5.0814e-10 | 2.3983e-09 | 0.001097 | 0.023766 | 1.8498e-06 | 0 | 1.0308e-05 | 1.2158e-05 | 0.022739 | #VALUE! | #VALUE! | 0 | #VALUE! | #VALUE! | 0.015759 | 78.813 | 15.2152 | #VALUE!
2020-08-17 | 3.8 | FCR | 1 | 2020-08-18 11:27 | 190 |  | 21.1 | 30.08 | 6088.56 | 15531 | NM | 31.467 | 415.776 | #VALUE! | 503.4717 | 18294.142 | 873.7623 | 11545.0973 | 11545.0973 | 0.99817 | 313.15 | 0.019073 | 0.002 | 0.072765 | 0.0060774 | 4.7302e-07 | 0 | 1.2716e-07 | 6.0018e-07 | 0.001097 | 0.015503 | 1.2066e-06 | 0 | 6.7236e-06 | 7.9302e-06 | 0.022739 | #VALUE! | #VALUE! | 0 | #VALUE! | #VALUE! | 0.015759 | 78.813 | 15.2152 | #VALUE!
2020-08-17 | 0.1 | FCR | 2 | 2020-08-18 11:58 | 62 |  | 21.1 | 30.08 | 37.58 | 1635 | NM | 0.19422 | 43.7701 | #VALUE! | 3.1075 | 1925.8851 | 5.3931 | 1215.3908 | 1215.3908 | 0.99817 | 313.15 | 0.019073 | 0.002 | 0.072765 | 3.7511e-05 | 2.9196e-09 | 0 | 7.8486e-10 | 3.7045e-09 | 0.001097 | 0.001632 | 1.2702e-07 | 0 | 7.0782e-07 | 8.3484e-07 | 0.022739 | #VALUE! | #VALUE! | 0 | #VALUE! | #VALUE! | 0.015759 | 78.813 | 15.2152 | #VALUE!
2020-08-17 | 5 | FCR | 1 | 2020-08-18 12:28 | 209 |  | 21.1 | 30.08 | 2756.51 | 15963 | NM | 14.2462 | 427.3409 | #VALUE! | 227.9397 | 18802.9997 | 395.5836 | 11866.228 | 11866.228 | 0.99817 | 313.15 | 0.019073 | 0.002 | 0.072765 | 0.0027515 | 2.1415e-07 | 0 | 5.757e-08 | 2.7172e-07 | 0.001097 | 0.015934 | 1.2402e-06 | 0 | 6.9107e-06 | 8.1508e-06 | 0.022739 | #VALUE! | #VALUE! | 0 | #VALUE! | #VALUE! | 0.015759 | 78.813 | 15.2152 | #VALUE!
2020-08-17 | 0.1 | FCR | 2 | 2020-08-18 12:59 | 157 |  | 21.1 | 30.08 | 49.26 | 1397 | NM | 0.25459 | 37.3987 | #VALUE! | 4.0734 | 1645.5422 | 7.0692 | 1038.4715 | 1038.4715 | 0.99817 | 313.15 | 0.019073 | 0.002 | 0.072765 | 4.917e-05 | 3.827e-09 | 0 | 1.0288e-09 | 4.8558e-09 | 0.001097 | 0.0013944 | 1.0853e-07 | 0 | 6.0478e-07 | 7.1332e-07 | 0.022739 | #VALUE! | #VALUE! | 0 | #VALUE! | #VALUE! | 0.015759 | 78.813 | 15.2152 | #VALUE!
2020-08-17 | 6.2 | FCR | 1 | 2020-08-18 13:29 | 184 |  | 21.1 | 30.08 | 140.6 | 23002 | NM | 0.72665 | 615.78 | #VALUE! | 11.6264 | 27094.318 | 20.1773 | 17098.7269 | 17098.7269 | 0.99817 | 313.15 | 0.019073 | 0.002 | 0.072765 | 0.00014034 | 1.0923e-08 | 0 | 2.9364e-09 | 1.386e-08 | 0.001097 | 0.02296 | 1.787e-06 | 0 | 9.958e-06 | 1.1745e-05 | 0.022739 | #VALUE! | #VALUE! | 0 | #VALUE! | #VALUE! | 0.015759 | 78.813 | 15.2152 | #VALUE!
2020-08-17 | 3.8 | FCR | 2 | 2020-08-18 14:00 | 91 |  | 21.1 | 30.08 | 6737.38 | 15047 | NM | 34.8202 | 402.8189 | #VALUE! | 557.1235 | 17724.0328 | 966.8737 | 11185.3119 | 11185.3119 | 0.99817 | 313.15 | 0.019073 | 0.002 | 0.072765 | 0.006725 | 5.2343e-07 | 0 | 1.4071e-07 | 6.6414e-07 | 0.001097 | 0.015019 | 1.169e-06 | 0 | 6.5141e-06 | 7.6831e-06 | 0.022739 | #VALUE! | #VALUE! | 0 | #VALUE! | #VALUE! | 0.015759 | 78.813 | 15.2152 | #VALUE!
2020-08-17 | 9 | FCR | 1 | 2020-08-18 14:30 | 145 |  | 21.1 | 30.08 | 5.87 | 28932 | NM | 0.030337 | 774.5303 | #VALUE! | 0.4854 | 34079.3326 | 0.8424 | 21506.8414 | 21506.8414 | 0.99817 | 313.15 | 0.019073 | 0.002 | 0.072765 | 5.8592e-06 | 4.5604e-10 | 0 | 1.226e-10 | 5.7864e-10 | 0.001097 | 0.028879 | 2.2477e-06 | 0 | 1.2525e-05 | 1.4773e-05 | 0.022739 | #VALUE! | #VALUE! | 0 | #VALUE! | #VALUE! | 0.015759 | 78.813 | 15.2152 | #VALUE!
2020-08-17 | 5 | FCR | 2 | 2020-08-18 15:01 | 21 |  | 21.1 | 30.08 | 3550.86 | 16654 | NM | 18.3516 | 445.8395 | #VALUE! | 293.6257 | 19616.9365 | 509.5798 | 12379.8886 | 12379.8886 | 0.99817 | 313.15 | 0.019073 | 0.002 | 0.072765 | 0.0035443 | 2.7587e-07 | 0 | 7.416e-08 | 3.5003e-07 | 0.001097 | 0.016623 | 1.2938e-06 | 0 | 7.2098e-06 | 8.5036e-06 | 0.022739 | #VALUE! | #VALUE! | 0 | #VALUE! | #VALUE! | 0.015759 | 78.813 | 15.2152 | #VALUE!
2020-08-17 | 9 | FCR | 1 | 2020-08-18 15:31 | 204 |  | 21.1 | 30.08 | 2.87 | 29140 | NM | 0.014833 | 780.0986 | #VALUE! | 0.23732 | 34324.3382 | 0.41187 | 21661.46 | 21661.46 | 0.99817 | 313.15 | 0.019073 | 0.002 | 0.072765 | 2.8647e-06 | 2.2297e-10 | 0 | 5.994e-11 | 2.8291e-10 | 0.001097 | 0.029087 | 2.2639e-06 | 0 | 1.2615e-05 | 1.4879e-05 | 0.022739 | #VALUE! | #VALUE! | 0 | #VALUE! | #VALUE! | 0.015759 | 78.813 | 15.2152 | #VALUE!
2020-08-17 | 1.6 | FCR | 2 | 2020-08-18 16:02 | 199 |  | 21.1 | 30.08 | 50.17 | 40796 | NM | 0.25929 | 1092.138 | #VALUE! | 4.1486 | 48054.0735 | 7.1998 | 30326.0439 | 30326.0439 | 0.99817 | 313.15 | 0.019073 | 0.002 | 0.072765 | 5.0078e-05 | 3.8977e-09 | 0 | 1.0478e-09 | 4.9455e-09 | 0.001097 | 0.040721 | 3.1694e-06 | 0 | 1.7661e-05 | 2.0831e-05 | 0.022739 | #VALUE! | #VALUE! | 0 | #VALUE! | #VALUE! | 0.015759 | 78.813 | 15.2152 | #VALUE!
2020-08-17 | 8 | FCR | 1 | 2020-08-18 16:33 | 142 |  | 21.1 | 30.08 | 4.25 | 29936 | NM | 0.021965 | 801.4081 | #VALUE! | 0.35144 | 35261.9557 | 0.60991 | 22253.1731 | 22253.1731 | 0.99817 | 313.15 | 0.019073 | 0.002 | 0.072765 | 4.2422e-06 | 3.3018e-10 | 0 | 8.8762e-11 | 4.1894e-10 | 0.001097 | 0.029881 | 2.3257e-06 | 0 | 1.296e-05 | 1.5286e-05 | 0.022739 | #VALUE! | #VALUE! | 0 | #VALUE! | #VALUE! | 0.015759 | 78.813 | 15.2152 | #VALUE!
2020-08-17 | 8 | FCR | 2 | 2020-08-18 17:03 | 128 |  | 21.1 | 30.08 | 3.04 | 27279 | NM | 0.015711 | 730.2783 | #VALUE! | 0.25138 | 32132.2451 | 0.43627 | 20278.0702 | 20278.0702 | 0.99817 | 313.15 | 0.019073 | 0.002 | 0.072765 | 3.0344e-06 | 2.3618e-10 | 0 | 6.3491e-11 | 2.9967e-10 | 0.001097 | 0.027229 | 2.1193e-06 | 0 | 1.181e-05 | 1.3929e-05 | 0.022739 | #VALUE! | #VALUE! | 0 | #VALUE! | #VALUE! | 0.015759 | 78.813 | 15.2152 | #VALUE!
2020-08-17 | 1.6 | FCR | 1 | 2020-08-18 17:34 | 26 |  | 21.1 | 30.08 | 51.71 | 1362 | NM | 0.26725 | 36.4617 | #VALUE! | 4.276 | 1604.3153 | 7.4208 | 1012.454 | 1012.454 | 0.99817 | 313.15 | 0.019073 | 0.002 | 0.072765 | 5.1615e-05 | 4.0173e-09 | 0 | 1.08e-09 | 5.0973e-09 | 0.001097 | 0.0013595 | 1.0581e-07 | 0 | 5.8963e-07 | 6.9545e-07 | 0.022739 | #VALUE! | #VALUE! | 0 | #VALUE! | #VALUE! | 0.015759 | 78.813 | 15.2152 | #VALUE!
2020-08-20 | 0.1 | BVR | 2 | 2020-08-21 12:50 | 37 |  | 21.2 | 30.13 | 119.07 | #VALUE! | NM | 0.61627 | #VALUE! | #VALUE! | 9.8603 | #VALUE! | 17.0857 | #VALUE! | #VALUE! | 0.99961 | 313.15 | 0.019073 | 0.002 | 0.072765 | 0.00011902 | 9.2639e-09 | 0 | 2.4904e-09 | 1.1754e-08 | 0.001097 | #VALUE! | #VALUE! | 0 | #VALUE! | #VALUE! | 0.022739 | #VALUE! | #VALUE! | 0 | #VALUE! | #VALUE! | 0.015759 | 78.813 | #VALUE! | #VALUE!
2020-08-20 | 10 | BVR | 1 | 2020-08-21 13:21 | 153 |  | 21.2 | 30.13 | 63696.98 | 9461 | NM | 329.6742 | 253.6428 | #VALUE! | 5274.7869 | 11160.2853 | 9140.046 | 7032.1166 | 7032.1166 | 0.99961 | 313.15 | 0.019073 | 0.002 | 0.072765 | 0.063672 | 4.9557e-06 | 0 | 1.3322e-06 | 6.288e-06 | 0.001097 | 0.0094573 | 7.3608e-07 | 0 | 4.1017e-06 | 4.8378e-06 | 0.022739 | #VALUE! | #VALUE! | 0 | #VALUE! | #VALUE! | 0.015759 | 78.813 | 15.2152 | #VALUE!
2020-08-20 | 3 | BVR | 2 | 2020-08-21 13:51 | 183 |  | 21.2 | 30.13 | 99.27 | 868 | NM | 0.51379 | 23.2705 | #VALUE! | 8.2206 | 1023.901 | 14.2445 | 645.162 | 645.162 | 0.99961 | 313.15 | 0.019073 | 0.002 | 0.072765 | 9.9231e-05 | 7.7234e-09 | 0 | 2.0763e-09 | 9.7997e-09 | 0.001097 | 0.00086766 | 6.7532e-08 | 0 | 3.7631e-07 | 4.4385e-07 | 0.022739 | #VALUE! | #VALUE! | 0 | #VALUE! | #VALUE! | 0.015759 | 78.813 | 15.2152 | #VALUE!
2020-08-20 | 10 | BVR | 1 | 2020-08-21 14:22 | 75 |  | 21.2 | 30.13 | 62871.52 | 11234 | NM | 325.4019 | 301.1757 | #VALUE! | 5206.4301 | 13251.7329 | 9021.5986 | 8349.9416 | 8349.9416 | 0.99961 | 313.15 | 0.019073 | 0.002 | 0.072765 | 0.062847 | 4.8915e-06 | 0 | 1.315e-06 | 6.2065e-06 | 0.001097 | 0.01123 | 8.7403e-07 | 0 | 4.8704e-06 | 5.7444e-06 | 0.022739 | #VALUE! | #VALUE! | 0 | #VALUE! | #VALUE! | 0.015759 | 78.813 | 15.2152 | #VALUE!
2020-08-20 | 0.1 | BVR | 2 | 2020-08-21 14:52 | 12 |  | 21.2 | 30.13 | 247.52 | 515 | NM | 1.2811 | 13.8068 | #VALUE! | 20.4973 | 607.4989 | 35.5173 | 382.7862 | 382.7862 | 0.99961 | 313.15 | 0.019073 | 0.002 | 0.072765 | 0.00024742 | 1.9258e-08 | 0 | 5.1769e-09 | 2.4434e-08 | 0.001097 | 0.0005148 | 4.0068e-08 | 0 | 2.2327e-07 | 2.6334e-07 | 0.022739 | #VALUE! | #VALUE! | 0 | #VALUE! | #VALUE! | 0.015759 | 78.813 | 15.2152 | #VALUE!
2020-08-20 | 3 | BVR | 1 | 2020-08-21 15:23 | 81 |  | 21.2 | 30.13 | 84.01 | 825 | NM | 0.43481 | 22.1177 | #VALUE! | 6.9569 | 973.1778 | 12.0548 | 613.2012 | 613.2012 | 0.99961 | 313.15 | 0.019073 | 0.002 | 0.072765 | 8.3977e-05 | 6.5361e-09 | 0 | 1.7571e-09 | 8.2932e-09 | 0.001097 | 0.00082467 | 6.4187e-08 | 0 | 3.5767e-07 | 4.2186e-07 | 0.022739 | #VALUE! | #VALUE! | 0 | #VALUE! | #VALUE! | 0.015759 | 78.813 | 15.2152 | #VALUE!
2020-08-20 | 6 | BVR | 2 | 2020-08-21 15:54 | 25 |  | 21.2 | 30.13 | 5038.6 | 11006 | NM | 26.0781 | 295.0632 | #VALUE! | 417.2496 | 12982.7819 | 723.0019 | 8180.4751 | 8180.4751 | 0.99961 | 313.15 | 0.019073 | 0.002 | 0.072765 | 0.0050366 | 3.9201e-07 | 0 | 1.0538e-07 | 4.974e-07 | 0.001097 | 0.011002 | 8.5629e-07 | 0 | 4.7716e-06 | 5.6278e-06 | 0.022739 | #VALUE! | #VALUE! | 0 | #VALUE! | #VALUE! | 0.015759 | 78.813 | 15.2152 | #VALUE!
2020-08-20 | 9 | BVR | 1 | 2020-08-21 16:24 | 171 |  | 21.2 | 30.13 | 48444 | 15239 | NM | 250.7299 | 408.547 | #VALUE! | 4011.6781 | 17976.0689 | 6951.3561 | 11326.7546 | 11326.7546 | 0.99961 | 313.15 | 0.019073 | 0.002 | 0.072765 | 0.048425 | 3.769e-06 | 0 | 1.0132e-06 | 4.7823e-06 | 0.001097 | 0.015233 | 1.1856e-06 | 0 | 6.6067e-06 | 7.7924e-06 | 0.022739 | #VALUE! | #VALUE! | 0 | #VALUE! | #VALUE! | 0.015759 | 78.813 | 15.2152 | #VALUE!
2020-08-20 | 6 | BVR | 2 | 2020-08-21 16:55 | 68 |  | 21.2 | 30.13 | 5116.9 | 11370 | NM | 26.4834 | 304.8218 | #VALUE! | 423.7337 | 13412.1598 | 734.2373 | 8451.0269 | 8451.0269 | 0.99961 | 313.15 | 0.019073 | 0.002 | 0.072765 | 0.0051149 | 3.981e-07 | 0 | 1.0702e-07 | 5.0513e-07 | 0.001097 | 0.011366 | 8.8461e-07 | 0 | 4.9294e-06 | 5.814e-06 | 0.022739 | #VALUE! | #VALUE! | 0 | #VALUE! | #VALUE! | 0.015759 | 78.813 | 15.2152 | #VALUE!
2020-08-20 | 9 | BVR | 1 | 2020-08-21 17:25 | 158 |  | 21.2 | 30.13 | 48415.08 | 15040 | NM | 250.5802 | 403.212 | #VALUE! | 4009.2832 | 17741.3266 | 6947.2063 | 11178.843 | 11178.843 | 0.99961 | 313.15 | 0.019073 | 0.002 | 0.072765 | 0.048396 | 3.7668e-06 | 0 | 1.0126e-06 | 4.7794e-06 | 0.001097 | 0.015034 | 1.1701e-06 | 0 | 6.5205e-06 | 7.6906e-06 | 0.022739 | #VALUE! | #VALUE! | 0 | #VALUE! | #VALUE! | 0.015759 | 78.813 | 15.2152 | #VALUE!
2020-08-24 | Infold | FCR | 2 | 2020-08-25 10:36 | carey 214 |  | 21 | 30.2 | 3.13 | 1076 | NM | 0.016251 | 28.9383 | #VALUE! | 0.26002 | 1273.2858 | 0.44902 | 799.5645 | 799.5645 | 1.0028 | 313.15 | 0.019073 | 0.002 | 0.072765 | 3.1387e-06 | 2.4429e-10 | 0 | 6.5672e-11 | 3.0996e-10 | 0.001097 | 0.001079 | 8.398e-08 | 0 | 4.6797e-07 | 5.5195e-07 | 0.022739 | #VALUE! | #VALUE! | 0 | #VALUE! | #VALUE! | 0.015759 | 78.813 | 15.2152 | #VALUE!
2020-08-24 | Infold | FCR | 1 | 2020-08-25 11:07 | carey 087 |  | 21 | 30.2 | 3.55 | 1056 | NM | 0.018432 | 28.4004 | #VALUE! | 0.29491 | 1249.6187 | 0.50927 | 784.7027 | 784.7027 | 1.0028 | 313.15 | 0.019073 | 0.002 | 0.072765 | 3.5599e-06 | 2.7707e-10 | 0 | 7.4485e-11 | 3.5156e-10 | 0.001097 | 0.0010589 | 8.2419e-08 | 0 | 4.5927e-07 | 5.4169e-07 | 0.022739 | #VALUE! | #VALUE! | 0 | #VALUE! | #VALUE! | 0.015759 | 78.813 | 15.2152 | #VALUE!
2020-08-24 | 1.1 | FCR | 2 | 2020-08-25 11:38 | carey 188 |  | 21 | 30.2 | 120.02 | 744 | NM | 0.62315 | 20.0094 | #VALUE! | 9.9705 | 880.4132 | 17.2177 | 552.8587 | 552.8587 | 1.0028 | 313.15 | 0.019073 | 0.002 | 0.072765 | 0.00012035 | 9.3674e-09 | 0 | 2.5182e-09 | 1.1886e-08 | 0.001097 | 0.00074607 | 5.8068e-08 | 0 | 3.2358e-07 | 3.8165e-07 | 0.022739 | #VALUE! | #VALUE! | 0 | #VALUE! | #VALUE! | 0.015759 | 78.813 | 15.2152 | #VALUE!
2020-08-24 | 8 | FCR | 1 | 2020-08-25 12:08 | carey 034 |  | 21 | 30.2 | 71.06 | 27220 | NM | 0.36895 | 732.064 | #VALUE! | 5.9032 | 32210.8163 | 10.1941 | 20226.901 | 20226.901 | 1.0028 | 313.15 | 0.019073 | 0.002 | 0.072765 | 7.1257e-05 | 5.5461e-09 | 0 | 1.491e-09 | 7.0371e-09 | 0.001097 | 0.027296 | 2.1245e-06 | 0 | 1.1838e-05 | 1.3963e-05 | 0.022739 | #VALUE! | #VALUE! | 0 | #VALUE! | #VALUE! | 0.015759 | 78.813 | 15.2152 | #VALUE!
2020-08-24 | 1.6 | FCR | 2 | 2020-08-25 12:39 | carey 138 |  | 21 | 30.2 | 90 | 712 | NM | 0.46729 | 19.1488 | #VALUE! | 7.4766 | 842.546 | 12.9111 | 529.0798 | 529.0798 | 1.0028 | 313.15 | 0.019073 | 0.002 | 0.072765 | 9.025e-05 | 7.0244e-09 | 0 | 1.8883e-09 | 8.9127e-09 | 0.001097 | 0.00071398 | 5.5571e-08 | 0 | 3.0966e-07 | 3.6523e-07 | 0.022739 | #VALUE! | #VALUE! | 0 | #VALUE! | #VALUE! | 0.015759 | 78.813 | 15.2152 | #VALUE!
2020-08-24 | 3.8 | FCR | 1 | 2020-08-25 13:09 | carey 194 |  | 21 | 30.2 | 3414.44 | 10741 | NM | 17.728 | 288.8721 | #VALUE! | 283.6488 | 12710.3739 | 489.8253 | 7981.5262 | 7981.5262 | 1.0028 | 313.15 | 0.019073 | 0.002 | 0.072765 | 0.0034239 | 2.6649e-07 | 0 | 7.164e-08 | 3.3813e-07 | 0.001097 | 0.010771 | 8.3832e-07 | 0 | 4.6714e-06 | 5.5098e-06 | 0.022739 | #VALUE! | #VALUE! | 0 | #VALUE! | #VALUE! | 0.015759 | 78.813 | 15.2152 | #VALUE!
2020-08-24 | 9 | FCR | 2 | 2020-08-25 13:40 | carey 116 |  | 21 | 30.2 | 2.37 | 29093 | NM | 0.012305 | 782.4371 | #VALUE! | 0.19688 | 34427.2329 | 0.33999 | 21618.7079 | 21618.7079 | 1.0028 | 313.15 | 0.019073 | 0.002 | 0.072765 | 2.3766e-06 | 1.8498e-10 | 0 | 4.9726e-11 | 2.347e-10 | 0.001097 | 0.029174 | 2.2707e-06 | 0 | 1.2653e-05 | 1.4924e-05 | 0.022739 | #VALUE! | #VALUE! | 0 | #VALUE! | #VALUE! | 0.015759 | 78.813 | 15.2152 | #VALUE!
2020-08-24 | 0.1 | FCR | 1 | 2020-08-25 14:11 | carey 159 |  | 21 | 30.2 | 98.16 | 529 | NM | 0.50965 | 14.2271 | #VALUE! | 8.1545 | 625.9927 | 14.0817 | 393.0944 | 393.0944 | 1.0028 | 313.15 | 0.019073 | 0.002 | 0.072765 | 9.8432e-05 | 7.6613e-09 | 0 | 2.0596e-09 | 9.7208e-09 | 0.001097 | 0.00053047 | 4.1288e-08 | 0 | 2.3007e-07 | 2.7136e-07 | 0.022739 | #VALUE! | #VALUE! | 0 | #VALUE! | #VALUE! | 0.015759 | 78.813 | 15.2152 | #VALUE!
2020-08-24 | 5 | FCR | 2 | 2020-08-25 14:41 | carey 023 |  | 21 | 30.2 | 1656.65 | 24789 | NM | 8.6015 | 666.6839 | #VALUE! | 137.6234 | 29334.0898 | 237.658 | 18420.45 | 18420.45 | 1.0028 | 313.15 | 0.019073 | 0.002 | 0.072765 | 0.0016612 | 1.293e-07 | 0 | 3.4759e-08 | 1.6406e-07 | 0.001097 | 0.024858 | 1.9347e-06 | 0 | 1.0781e-05 | 1.2716e-05 | 0.022739 | #VALUE! | #VALUE! | 0 | #VALUE! | #VALUE! | 0.015759 | 78.813 | 15.2152 | #VALUE!
2020-08-24 | 5 | FCR | 1 | 2020-08-25 15:12 | carey 186 |  | 21 | 30.2 | 1726.75 | 24875 | NM | 8.9654 | 668.9968 | #VALUE! | 143.4468 | 29435.858 | 247.7144 | 18484.3557 | 18484.3557 | 1.0028 | 313.15 | 0.019073 | 0.002 | 0.072765 | 0.0017315 | 1.3477e-07 | 0 | 3.623e-08 | 1.71e-07 | 0.001097 | 0.024944 | 1.9415e-06 | 0 | 1.0819e-05 | 1.276e-05 | 0.022739 | #VALUE! | #VALUE! | 0 | #VALUE! | #VALUE! | 0.015759 | 78.813 | 15.2152 | #VALUE!
2020-08-24 | 8 | FCR | 2 | 2020-08-25 15:42 | carey 097 |  | 21 | 30.2 | 65.96 | 26268 | NM | 0.34247 | 706.4606 | #VALUE! | 5.4795 | 31084.2661 | 9.4624 | 19519.4796 | 19519.4796 | 1.0028 | 313.15 | 0.019073 | 0.002 | 0.072765 | 6.6143e-05 | 5.1481e-09 | 0 | 1.3839e-09 | 6.532e-09 | 0.001097 | 0.026341 | 2.0502e-06 | 0 | 1.1424e-05 | 1.3475e-05 | 0.022739 | #VALUE! | #VALUE! | 0 | #VALUE! | #VALUE! | 0.015759 | 78.813 | 15.2152 | #VALUE!
2020-08-24 | 6.2 | FCR | 1 | 2020-08-25 16:13 | carey 093 |  | 21 | 30.2 | 8.62 | 24151 | NM | 0.044756 | 649.5253 | #VALUE! | 0.71609 | 28579.1119 | 1.2366 | 17946.3587 | 17946.3587 | 1.0028 | 313.15 | 0.019073 | 0.002 | 0.072765 | 8.6439e-06 | 6.7278e-10 | 0 | 1.8086e-10 | 8.5364e-10 | 0.001097 | 0.024218 | 1.885e-06 | 0 | 1.0504e-05 | 1.2389e-05 | 0.022739 | #VALUE! | #VALUE! | 0 | #VALUE! | #VALUE! | 0.015759 | 78.813 | 15.2152 | #VALUE!
2020-08-24 | 0.1 | FCR | 2 | 2020-08-25 16:44 | carey 152 |  | 21 | 30.2 | 108.73 | 660 | NM | 0.56453 | 17.7503 | #VALUE! | 9.0326 | 781.0117 | 15.5981 | 490.4392 | 490.4392 | 1.0028 | 313.15 | 0.019073 | 0.002 | 0.072765 | 0.00010903 | 8.4862e-09 | 0 | 2.2813e-09 | 1.0768e-08 | 0.001097 | 0.00066183 | 5.1512e-08 | 0 | 2.8704e-07 | 3.3856e-07 | 0.022739 | #VALUE! | #VALUE! | 0 | #VALUE! | #VALUE! | 0.015759 | 78.813 | 15.2152 | #VALUE!
2020-08-24 | 6.2 | FCR | 1 | 2020-08-25 17:14 | carey 133 |  | 21 | 30.2 | 2 | 24422 | NM | 0.010384 | 656.8136 | #VALUE! | 0.16615 | 28899.8 | 0.28691 | 18147.736 | 18147.736 | 1.0028 | 313.15 | 0.019073 | 0.002 | 0.072765 | 2.0056e-06 | 1.561e-10 | 0 | 4.1963e-11 | 1.9806e-10 | 0.001097 | 0.02449 | 1.9061e-06 | 0 | 1.0622e-05 | 1.2528e-05 | 0.022739 | #VALUE! | #VALUE! | 0 | #VALUE! | #VALUE! | 0.015759 | 78.813 | 15.2152 | #VALUE!
2020-08-24 | 9 | FCR | 2 | 2020-08-25 17:45 | carey 022 |  | 21 | 30.2 | 2.34 | 28358 | NM | 0.012149 | 762.6698 | #VALUE! | 0.19439 | 33557.4698 | 0.33569 | 21072.537 | 21072.537 | 1.0028 | 313.15 | 0.019073 | 0.002 | 0.072765 | 2.3465e-06 | 1.8263e-10 | 0 | 4.9097e-11 | 2.3173e-10 | 0.001097 | 0.028437 | 2.2133e-06 | 0 | 1.2333e-05 | 1.4547e-05 | 0.022739 | #VALUE! | #VALUE! | 0 | #VALUE! | #VALUE! | 0.015759 | 78.813 | 15.2152 | #VALUE!
2020-08-24 | 3.8 | FCR | 1 | 2020-08-25 18:15 | carey 182 |  | 21 | 30.2 | 3629.9 | 10787 | NM | 18.8467 | 290.1093 | #VALUE! | 301.5478 | 12764.8081 | 520.7346 | 8015.7083 | 8015.7083 | 1.0028 | 313.15 | 0.019073 | 0.002 | 0.072765 | 0.00364 | 2.8331e-07 | 0 | 7.6161e-08 | 3.5947e-07 | 0.001097 | 0.010817 | 8.4191e-07 | 0 | 4.6914e-06 | 5.5334e-06 | 0.022739 | #VALUE! | #VALUE! | 0 | #VALUE! | #VALUE! | 0.015759 | 78.813 | 15.2152 | #VALUE!
2020-09-02 | 200 | FCR | 2 | 2020-09-03 12:50 | 212 |  | 21.4 | 29.91 | 1114.92 | 7974 | NM | 5.7214 | 211.9602 | #VALUE! | 91.5424 | 9326.2507 | 160.0905 | 5930.8599 | 5930.8599 | 0.99111 | 313.15 | 0.019073 | 0.002 | 0.072765 | 0.001105 | 8.6006e-08 | 0 | 2.3121e-08 | 1.0913e-07 | 0.001097 | 0.0079031 | 6.1512e-07 | 0 | 3.4277e-06 | 4.0428e-06 | 0.022739 | #VALUE! | #VALUE! | 0 | #VALUE! | #VALUE! | 0.015759 | 78.813 | 15.2152 | #VALUE!
2020-09-02 | 0.1 | FCR | 1 | 2020-09-03 13:21 | 105 |  | 21.4 | 29.91 | 93.1 | 826 | NM | 0.47776 | 21.9563 | #VALUE! | 7.6441 | 966.0751 | 13.3682 | 614.3579 | 614.3579 | 0.99111 | 313.15 | 0.019073 | 0.002 | 0.072765 | 9.2272e-05 | 7.1818e-09 | 0 | 1.9307e-09 | 9.1124e-09 | 0.001097 | 0.00081866 | 6.3718e-08 | 0 | 3.5506e-07 | 4.1878e-07 | 0.022739 | #VALUE! | #VALUE! | 0 | #VALUE! | #VALUE! | 0.015759 | 78.813 | 15.2152 | #VALUE!
2020-09-02 | 1.6 | FCR | 2 | 2020-09-03 13:51 | 30 |  | 21.4 | 29.91 | 59.38 | 2898 | NM | 0.30472 | 77.033 | #VALUE! | 4.8755 | 3389.45 | 8.5263 | 2155.4592 | 2155.4592 | 0.99111 | 313.15 | 0.019073 | 0.002 | 0.072765 | 5.8852e-05 | 4.5806e-09 | 0 | 1.2314e-09 | 5.812e-09 | 0.001097 | 0.0028722 | 2.2355e-07 | 0 | 1.2457e-06 | 1.4693e-06 | 0.022739 | #VALUE! | #VALUE! | 0 | #VALUE! | #VALUE! | 0.015759 | 78.813 | 15.2152 | #VALUE!
2020-09-02 | 0.1 | FCR | 1 | 2020-09-03 14:22 | 168 |  | 21.4 | 29.91 | 1767.78 | 27082 | NM | 9.0717 | 719.878 | #VALUE! | 145.1466 | 31674.6327 | 253.8342 | 20142.9078 | 20142.9078 | 0.99111 | 313.15 | 0.019073 | 0.002 | 0.072765 | 0.0017521 | 1.3637e-07 | 0 | 3.6659e-08 | 1.7303e-07 | 0.001097 | 0.026841 | 2.0891e-06 | 0 | 1.1641e-05 | 1.373e-05 | 0.022739 | #VALUE! | #VALUE! | 0 | #VALUE! | #VALUE! | 0.015759 | 78.813 | 15.2152 | #VALUE!
2020-09-02 | 9 | FCR | 2 | 2020-09-03 14:53 | 86 |  | 21.4 | 29.91 | 2.45 | 30335 | NM | 0.012573 | 806.3474 | #VALUE! | 0.20116 | 35479.2845 | 0.35179 | 22562.407 | 22562.407 | 0.99111 | 313.15 | 0.019073 | 0.002 | 0.072765 | 2.4282e-06 | 1.8899e-10 | 0 | 5.0807e-11 | 2.398e-10 | 0.001097 | 0.030065 | 2.3401e-06 | 0 | 1.304e-05 | 1.538e-05 | 0.022739 | #VALUE! | #VALUE! | 0 | #VALUE! | #VALUE! | 0.015759 | 78.813 | 15.2152 | #VALUE!
2020-09-02 | 1.6 | FCR | 1 | 2020-09-03 15:23 | 163 |  | 21.4 | 29.91 | 78.33 | 15870 | NM | 0.40196 | 421.8471 | #VALUE! | 6.4314 | 18561.274 | 11.2473 | 11803.7053 | 11803.7053 | 0.99111 | 313.15 | 0.019073 | 0.002 | 0.072765 | 7.7634e-05 | 6.0424e-09 | 0 | 1.6244e-09 | 7.6668e-09 | 0.001097 | 0.015729 | 1.2242e-06 | 0 | 6.8218e-06 | 8.046e-06 | 0.022739 | #VALUE! | #VALUE! | 0 | #VALUE! | #VALUE! | 0.015759 | 78.813 | 15.2152 | #VALUE!
2020-09-02 | 8 | FCR | 2 | 2020-09-03 15:54 | 48 |  | 21.4 | 29.91 | 0.58 | 30749 | NM | 0.0029764 | 817.3521 | #VALUE! | 0.047622 | 35963.4917 | 0.083282 | 22870.3298 | 22870.3298 | 0.99111 | 313.15 | 0.019073 | 0.002 | 0.072765 | 5.7484e-07 | 4.4742e-11 | 0 | 1.2028e-11 | 5.6769e-11 | 0.001097 | 0.030476 | 2.372e-06 | 0 | 1.3218e-05 | 1.559e-05 | 0.022739 | #VALUE! | #VALUE! | 0 | #VALUE! | #VALUE! | 0.015759 | 78.813 | 15.2152 | #VALUE!
2020-09-02 | 100 | FCR | 1 | 2020-09-03 16:24 | 148 |  | 21.4 | 29.91 | 1.11 | 1238 | NM | 0.0056962 | 32.9078 | #VALUE! | 0.091138 | 1447.9431 | 0.15938 | 920.7931 | 920.7931 | 0.99111 | 313.15 | 0.019073 | 0.002 | 0.072765 | 1.1001e-06 | 8.5626e-11 | 0 | 2.3019e-11 | 1.0864e-10 | 0.001097 | 0.001227 | 9.55e-08 | 0 | 5.3216e-07 | 6.2766e-07 | 0.022739 | #VALUE! | #VALUE! | 0 | #VALUE! | #VALUE! | 0.015759 | 78.813 | 15.2152 | #VALUE!
2020-09-02 | 200 | FCR | 2 | 2020-09-03 16:55 | 46 |  | 21.4 | 29.91 | 864.71 | 7949 | NM | 4.4374 | 211.2957 | #VALUE! | 70.9985 | 9297.0111 | 124.1631 | 5912.2655 | 5912.2655 | 0.99111 | 313.15 | 0.019073 | 0.002 | 0.072765 | 0.00085702 | 6.6704e-08 | 0 | 1.7932e-08 | 8.4636e-08 | 0.001097 | 0.0078783 | 6.1319e-07 | 0 | 3.4169e-06 | 4.0301e-06 | 0.022739 | #VALUE! | #VALUE! | 0 | #VALUE! | #VALUE! | 0.015759 | 78.813 | 15.2152 | #VALUE!
2020-09-02 | 6.2 | FCR | 1 | 2020-09-03 17:26 | 41 |  | 21.4 | 29.91 | 4.8 | 30097 | NM | 0.024632 | 800.021 | #VALUE! | 0.39411 | 35200.9239 | 0.68923 | 22385.3886 | 22385.3886 | 0.99111 | 313.15 | 0.019073 | 0.002 | 0.072765 | 4.7573e-06 | 3.7027e-10 | 0 | 9.954e-11 | 4.6981e-10 | 0.001097 | 0.029829 | 2.3217e-06 | 0 | 1.2937e-05 | 1.5259e-05 | 0.022739 | #VALUE! | #VALUE! | 0 | #VALUE! | #VALUE! | 0.015759 | 78.813 | 15.2152 | #VALUE!
2020-09-02 | 100 | FCR | 2 | 2020-09-03 17:56 | 80 |  | 21.4 | 29.91 | 0.57 | 1358 | NM | 0.0029251 | 36.0976 | #VALUE! | 0.046801 | 1588.293 | 0.081846 | 1010.0461 | 1010.0461 | 0.99111 | 313.15 | 0.019073 | 0.002 | 0.072765 | 5.6493e-07 | 4.397e-11 | 0 | 1.182e-11 | 5.579e-11 | 0.001097 | 0.0013459 | 1.0476e-07 | 0 | 5.8374e-07 | 6.885e-07 | 0.022739 | #VALUE! | #VALUE! | 0 | #VALUE! | #VALUE! | 0.015759 | 78.813 | 15.2152 | #VALUE!
2020-09-02 | 3.8 | FCR | 1 | 2020-09-03 18:27 | 201 |  | 21.4 | 29.91 | 3757.02 | 12980 | NM | 19.2798 | 345.0268 | #VALUE! | 308.4766 | 15181.1806 | 539.4677 | 9654.1963 | 9654.1963 | 0.99111 | 313.15 | 0.019073 | 0.002 | 0.072765 | 0.0037236 | 2.8982e-07 | 0 | 7.7911e-08 | 3.6773e-07 | 0.001097 | 0.012865 | 1.0013e-06 | 0 | 5.5795e-06 | 6.5808e-06 | 0.022739 | #VALUE! | #VALUE! | 0 | #VALUE! | #VALUE! | 0.015759 | 78.813 | 15.2152 | #VALUE!
2020-09-02 | 3.8 | FCR | 2 | 2020-09-03 18:57 | 131 |  | 21.4 | 29.91 | 3963.37 | 12567 | NM | 20.3387 | 334.0487 | #VALUE! | 325.4193 | 14698.143 | 569.0974 | 9347.0173 | 9347.0173 | 0.99111 | 313.15 | 0.019073 | 0.002 | 0.072765 | 0.0039281 | 3.0574e-07 | 0 | 8.219e-08 | 3.8793e-07 | 0.001097 | 0.012455 | 9.6943e-07 | 0 | 5.402e-06 | 6.3714e-06 | 0.022739 | #VALUE! | #VALUE! | 0 | #VALUE! | #VALUE! | 0.015759 | 78.813 | 15.2152 | #VALUE!
2020-09-02 | 6.2 | FCR | 1 | 2020-09-03 19:28 | 117 |  | 21.4 | 29.91 | 14.76 | 27606 | NM | 0.075743 | 733.8067 | #VALUE! | 1.2119 | 32287.4939 | 2.1194 | 20532.6457 | 20532.6457 | 0.99111 | 313.15 | 0.019073 | 0.002 | 0.072765 | 1.4629e-05 | 1.1386e-09 | 0 | 3.0608e-10 | 1.4447e-09 | 0.001097 | 0.027361 | 2.1295e-06 | 0 | 1.1867e-05 | 1.3996e-05 | 0.022739 | #VALUE! | #VALUE! | 0 | #VALUE! | #VALUE! | 0.015759 | 78.813 | 15.2152 | #VALUE!
2020-09-02 | 5 | FCR | 2 | 2020-09-03 19:58 | 192 |  | 21.4 | 29.91 | 1995.14 | 26160 | NM | 10.2384 | 695.3699 | #VALUE! | 163.8144 | 30596.2777 | 286.4807 | 19457.1475 | 19457.1475 | 0.99111 | 313.15 | 0.019073 | 0.002 | 0.072765 | 0.0019774 | 1.5391e-07 | 0 | 4.1374e-08 | 1.9528e-07 | 0.001097 | 0.025927 | 2.018e-06 | 0 | 1.1245e-05 | 1.3263e-05 | 0.022739 | #VALUE! | #VALUE! | 0 | #VALUE! | #VALUE! | 0.015759 | 78.813 | 15.2152 | #VALUE!
2020-09-02 | 9 | FCR | 1 | 2020-09-03 20:29 | 92 |  | 21.4 | 29.91 | 0.1 | 29726 | NM | 0.00051317 | 790.1593 | #VALUE! | 0.0082107 | 34767.0088 | 0.014359 | 22109.4482 | 22109.4482 | 0.99111 | 313.15 | 0.019073 | 0.002 | 0.072765 | 9.9111e-08 | 7.7141e-12 | 0 | 2.0737e-12 | 9.7878e-12 | 0.001097 | 0.029462 | 2.2931e-06 | 0 | 1.2778e-05 | 1.5071e-05 | 0.022739 | #VALUE! | #VALUE! | 0 | #VALUE! | #VALUE! | 0.015759 | 78.813 | 15.2152 | #VALUE!
2020-09-02 | 0.1 | FCR | 2 | 2020-09-03 21:00 | 17 |  | 21.4 | 29.91 | 110.54 | 1135 | NM | 0.56725 | 30.1699 | #VALUE! | 9.0761 | 1327.4761 | 15.8724 | 844.1843 | 844.1843 | 0.99111 | 313.15 | 0.019073 | 0.002 | 0.072765 | 0.00010956 | 8.5271e-09 | 0 | 2.2923e-09 | 1.0819e-08 | 0.001097 | 0.0011249 | 8.7555e-08 | 0 | 4.8789e-07 | 5.7544e-07 | 0.022739 | #VALUE! | #VALUE! | 0 | #VALUE! | #VALUE! | 0.015759 | 78.813 | 15.2152 | #VALUE!
2020-09-02 | 8 | FCR | 1 | 2020-09-03 21:30 | 129 |  | 21.4 | 29.91 | 0.55 | 31167 | NM | 0.0028224 | 828.4631 | #VALUE! | 0.045159 | 36452.3772 | 0.078974 | 23181.2276 | 23181.2276 | 0.99111 | 313.15 | 0.019073 | 0.002 | 0.072765 | 5.4511e-07 | 4.2427e-11 | 0 | 1.1406e-11 | 5.3833e-11 | 0.001097 | 0.03089 | 2.4042e-06 | 0 | 1.3397e-05 | 1.5802e-05 | 0.022739 | #VALUE! | #VALUE! | 0 | #VALUE! | #VALUE! | 0.015759 | 78.813 | 15.2152 | #VALUE!
2020-09-03 | 3 | BVR | 2 | 2020-09-04 14:10 | 186 |  | 20.7 | 30.15 | 95.81 | 2719 | NM | 0.49708 | 73.0705 | #VALUE! | 7.9532 | 3215.1016 | 13.7454 | 2020.5803 | 2020.5803 | 1.002 | 313.15 | 0.019073 | 0.002 | 0.072765 | 9.6003e-05 | 7.4722e-09 | 0 | 2.0087e-09 | 9.4809e-09 | 0.001097 | 0.0027245 | 2.1205e-07 | 0 | 1.1816e-06 | 1.3937e-06 | 0.022739 | #VALUE! | #VALUE! | 0 | #VALUE! | #VALUE! | 0.015759 | 78.813 | 15.2152 | #VALUE!
2020-09-03 | 10 | BVR | 1 | 2020-09-04 14:41 | 194 |  | 20.7 | 30.15 | 67653.33 | 24900 | NM | 350.9963 | 669.1634 | #VALUE! | 5615.9405 | 29443.1885 | 9705.9178 | 18504.0271 | 18504.0271 | 1.002 | 313.15 | 0.019073 | 0.002 | 0.072765 | 0.06779 | 5.2763e-06 | 0 | 1.4184e-06 | 6.6947e-06 | 0.001097 | 0.02495 | 1.9419e-06 | 0 | 1.0821e-05 | 1.2763e-05 | 0.022739 | #VALUE! | #VALUE! | 0 | #VALUE! | #VALUE! | 0.015759 | 78.813 | 15.2152 | #VALUE!
2020-09-03 | 6 | BVR | 2 | 2020-09-04 15:11 | 37 |  | 20.7 | 30.15 | 6695.37 | 14819 | NM | 34.7366 | 398.2463 | #VALUE! | 555.7864 | 17522.8358 | 960.5545 | 11012.4971 | 11012.4971 | 1.002 | 313.15 | 0.019073 | 0.002 | 0.072765 | 0.0067089 | 5.2217e-07 | 0 | 1.4037e-07 | 6.6254e-07 | 0.001097 | 0.014849 | 1.1557e-06 | 0 | 6.4402e-06 | 7.5959e-06 | 0.022739 | #VALUE! | #VALUE! | 0 | #VALUE! | #VALUE! | 0.015759 | 78.813 | 15.2152 | #VALUE!
2020-09-03 | 0.1 | BVR | 1 | 2020-09-04 15:42 | 183 |  | 20.7 | 30.15 | 67.83 | 267 | NM | 0.35191 | 7.1754 | #VALUE! | 5.6306 | 315.7161 | 9.7313 | 198.4167 | 198.4167 | 1.002 | 313.15 | 0.019073 | 0.002 | 0.072765 | 6.7967e-05 | 5.29e-09 | 0 | 1.4221e-09 | 6.7122e-09 | 0.001097 | 0.00026754 | 2.0823e-08 | 0 | 1.1603e-07 | 1.3686e-07 | 0.022739 | #VALUE! | #VALUE! | 0 | #VALUE! | #VALUE! | 0.015759 | 78.813 | 15.2152 | #VALUE!
2020-09-03 | 9 | BVR | 2 | 2020-09-04 16:13 | 182 |  | 20.7 | 30.15 | 62647.6 | 24277 | NM | 325.0258 | 652.4209 | #VALUE! | 5200.4121 | 28706.5176 | 8987.7683 | 18041.0549 | 18041.0549 | 1.002 | 313.15 | 0.019073 | 0.002 | 0.072765 | 0.062774 | 4.8859e-06 | 0 | 1.3135e-06 | 6.1993e-06 | 0.001097 | 0.024326 | 1.8934e-06 | 0 | 1.055e-05 | 1.2444e-05 | 0.022739 | #VALUE! | #VALUE! | 0 | #VALUE! | #VALUE! | 0.015759 | 78.813 | 15.2152 | #VALUE!
2020-09-03 | 9 | BVR | 1 | 2020-09-04 16:43 | 97 |  | 20.7 | 30.15 | 62954.48 | 25640 | NM | 326.6179 | 689.0502 | #VALUE! | 5225.8863 | 30318.207 | 9031.795 | 19053.946 | 19053.946 | 1.002 | 313.15 | 0.019073 | 0.002 | 0.072765 | 0.063082 | 4.9098e-06 | 0 | 1.3199e-06 | 6.2297e-06 | 0.001097 | 0.025692 | 1.9997e-06 | 0 | 1.1143e-05 | 1.3142e-05 | 0.022739 | #VALUE! | #VALUE! | 0 | #VALUE! | #VALUE! | 0.015759 | 78.813 | 15.2152 | #VALUE!
2020-09-03 | 3 | BVR | 2 | 2020-09-04 17:14 | 209 |  | 20.7 | 30.15 | 113.47 | 2942 | NM | 0.5887 | 79.0634 | #VALUE! | 9.4192 | 3478.7896 | 16.279 | 2186.2991 | 2186.2991 | 1.002 | 313.15 | 0.019073 | 0.002 | 0.072765 | 0.0001137 | 8.8495e-09 | 0 | 2.379e-09 | 1.1228e-08 | 0.001097 | 0.0029479 | 2.2945e-07 | 0 | 1.2786e-06 | 1.508e-06 | 0.022739 | #VALUE! | #VALUE! | 0 | #VALUE! | #VALUE! | 0.015759 | 78.813 | 15.2152 | #VALUE!
2020-09-03 | 10 | BVR | 1 | 2020-09-04 17:44 | 68 |  | 20.7 | 30.15 | 78409.33 | 28120 | NM | 406.8001 | 755.6978 | #VALUE! | 6508.802 | 33250.7013 | 11249.0325 | 20896.9174 | 20896.9174 | 1.002 | 313.15 | 0.019073 | 0.002 | 0.072765 | 0.078568 | 6.1151e-06 | 0 | 1.6439e-06 | 7.759e-06 | 0.001097 | 0.028177 | 2.1931e-06 | 0 | 1.2221e-05 | 1.4414e-05 | 0.022739 | #VALUE! | #VALUE! | 0 | #VALUE! | #VALUE! | 0.015759 | 78.813 | 15.2152 | #VALUE!
2020-09-03 | 6 | BVR | 2 | 2020-09-04 18:15 | 152 |  | 20.7 | 30.15 | 7847.57 | 15137 | NM | 40.7144 | 406.7922 | #VALUE! | 651.4311 | 17898.8572 | 1125.8554 | 11248.8136 | 11248.8136 | 1.002 | 313.15 | 0.019073 | 0.002 | 0.072765 | 0.0078634 | 6.1203e-07 | 0 | 1.6453e-07 | 7.7656e-07 | 0.001097 | 0.015168 | 1.1805e-06 | 0 | 6.5784e-06 | 7.7589e-06 | 0.022739 | #VALUE! | #VALUE! | 0 | #VALUE! | #VALUE! | 0.015759 | 78.813 | 15.2152 | #VALUE!
2020-09-03 | 0.1 | BVR | 1 | 2020-09-04 18:46 | 87 |  | 20.7 | 30.15 | 105.72 | #VALUE! | NM | 0.54849 | #VALUE! | #VALUE! | 8.7759 | #VALUE! | 15.1672 | #VALUE! | #VALUE! | 1.002 | 313.15 | 0.019073 | 0.002 | 0.072765 | 0.00010593 | 8.2451e-09 | 0 | 2.2165e-09 | 1.0462e-08 | 0.001097 | #VALUE! | #VALUE! | 0 | #VALUE! | #VALUE! | 0.022739 | #VALUE! | #VALUE! | 0 | #VALUE! | #VALUE! | 0.015759 | 78.813 | #VALUE! | #VALUE!
2020-09-11 | 6.2 | FCR | 2 | 2020-09-14 12:37 | 131 |  | 21 | 30.25 | 18.57 | 30122 | NM | 0.096588 | 811.5488 | #VALUE! | 1.5454 | 35708.1477 | 2.6636 | 22380.2457 | 22380.2457 | 1.0046 | 313.15 | 0.019073 | 0.002 | 0.072765 | 1.8655e-05 | 1.4519e-09 | 0 | 3.9032e-10 | 1.8423e-09 | 0.001097 | 0.030259 | 2.3552e-06 | 0 | 1.3124e-05 | 1.5479e-05 | 0.022739 | #VALUE! | #VALUE! | 0 | #VALUE! | #VALUE! | 0.015759 | 78.813 | 15.2152 | #VALUE!
2020-09-11 | 9 | FCR | 1 | 2020-09-14 13:07 | 134 |  | 21 | 30.25 | 2.9 | 27078 | NM | 0.015084 | 729.5372 | #VALUE! | 0.24134 | 32099.6356 | 0.41597 | 20118.5941 | 20118.5941 | 1.0046 | 313.15 | 0.019073 | 0.002 | 0.072765 | 2.9132e-06 | 2.2674e-10 | 0 | 6.0955e-11 | 2.877e-10 | 0.001097 | 0.027201 | 2.1172e-06 | 0 | 1.1798e-05 | 1.3915e-05 | 0.022739 | #VALUE! | #VALUE! | 0 | #VALUE! | #VALUE! | 0.015759 | 78.813 | 15.2152 | #VALUE!
2020-09-11 | 5 | FCR | 2 | 2020-09-14 13:38 | 189 |  | 21 | 30.25 | 321.38 | 27954 | NM | 1.6716 | 753.1384 | #VALUE! | 26.7455 | 33138.0904 | 46.0978 | 20769.4505 | 20769.4505 | 1.0046 | 313.15 | 0.019073 | 0.002 | 0.072765 | 0.00032284 | 2.5128e-08 | 0 | 6.755e-09 | 3.1883e-08 | 0.001097 | 0.028081 | 2.1856e-06 | 0 | 1.2179e-05 | 1.4365e-05 | 0.022739 | #VALUE! | #VALUE! | 0 | #VALUE! | #VALUE! | 0.015759 | 78.813 | 15.2152 | #VALUE!
2020-09-11 | 8 | FCR | 1 | 2020-09-14 14:08 | 29 |  | 21 | 30.25 | 1.28 | 31500 | NM | 0.0066577 | 848.675 | #VALUE! | 0.10652 | 37341.6988 | 0.1836 | 23404.0814 | 23404.0814 | 1.0046 | 313.15 | 0.019073 | 0.002 | 0.072765 | 1.2858e-06 | 1.0008e-10 | 0 | 2.6904e-11 | 1.2698e-10 | 0.001097 | 0.031643 | 2.4629e-06 | 0 | 1.3724e-05 | 1.6187e-05 | 0.022739 | #VALUE! | #VALUE! | 0 | #VALUE! | #VALUE! | 0.015759 | 78.813 | 15.2152 | #VALUE!
2020-09-11 | 0.1 | FCR | 2 | 2020-09-14 14:39 | 148 |  | 21 | 30.25 | 105.98 | bd | NM | 0.55123 | #VALUE! | #VALUE! | 8.8197 | #VALUE! | 15.2015 | #VALUE! | #VALUE! | 1.0046 | 313.15 | 0.019073 | 0.002 | 0.072765 | 0.00010646 | 8.2863e-09 | 0 | 2.2276e-09 | 1.0514e-08 | 0.001097 | #VALUE! | #VALUE! | 0 | #VALUE! | #VALUE! | 0.022739 | #VALUE! | #VALUE! | 0 | #VALUE! | #VALUE! | 0.015759 | 78.813 | #VALUE! | #VALUE!
2020-09-11 | 1.6 | FCR | 1 | 2020-09-14 15:09 | 30 |  | 21 | 30.25 | 76.23 | 148 | NM | 0.39649 | 3.9874 | #VALUE! | 6.3439 | 175.4467 | 10.9342 | 109.962 | 109.962 | 1.0046 | 313.15 | 0.019073 | 0.002 | 0.072765 | 7.6577e-05 | 5.9602e-09 | 0 | 1.6023e-09 | 7.5625e-09 | 0.001097 | 0.00014867 | 1.1572e-08 | 0 | 6.4482e-08 | 7.6053e-08 | 0.022739 | #VALUE! | #VALUE! | 0 | #VALUE! | #VALUE! | 0.015759 | 78.813 | 15.2152 | #VALUE!
2020-09-11 | 0.1 | FCR | 2 | 2020-09-14 15:40 | 17 |  | 21 | 30.25 | 124.16 | bd | NM | 0.64579 | #VALUE! | #VALUE! | 10.3327 | #VALUE! | 17.8092 | #VALUE! | #VALUE! | 1.0046 | 313.15 | 0.019073 | 0.002 | 0.072765 | 0.00012473 | 9.7077e-09 | 0 | 2.6097e-09 | 1.2317e-08 | 0.001097 | #VALUE! | #VALUE! | 0 | #VALUE! | #VALUE! | 0.022739 | #VALUE! | #VALUE! | 0 | #VALUE! | #VALUE! | 0.015759 | 78.813 | #VALUE! | #VALUE!
2020-09-11 | 6.2 | FCR | 1 | 2020-09-14 16:11 | 69 |  | 21 | 30.25 | 19.25 | 27181 | NM | 0.10012 | 732.3122 | #VALUE! | 1.602 | 32221.737 | 2.7612 | 20195.1218 | 20195.1218 | 1.0046 | 313.15 | 0.019073 | 0.002 | 0.072765 | 1.9338e-05 | 1.5051e-09 | 0 | 4.0461e-10 | 1.9097e-09 | 0.001097 | 0.027305 | 2.1252e-06 | 0 | 1.1842e-05 | 1.3968e-05 | 0.022739 | #VALUE! | #VALUE! | 0 | #VALUE! | #VALUE! | 0.015759 | 78.813 | 15.2152 | #VALUE!
2020-09-11 | 3.8 | FCR | 2 | 2020-09-14 16:41 | 46 |  | 21 | 30.25 | 3610.52 | 13481 | NM | 18.7794 | 363.2059 | #VALUE! | 300.47 | 15981.0616 | 517.8826 | 10016.2038 | 10016.2038 | 1.0046 | 313.15 | 0.019073 | 0.002 | 0.072765 | 0.003627 | 2.823e-07 | 0 | 7.5889e-08 | 3.5819e-07 | 0.001097 | 0.013542 | 1.054e-06 | 0 | 5.8735e-06 | 6.9275e-06 | 0.022739 | #VALUE! | #VALUE! | 0 | #VALUE! | #VALUE! | 0.015759 | 78.813 | 15.2152 | #VALUE!
2020-09-11 | 1.6 | FCR | 1 | 2020-09-14 17:12 | 92 |  | 21 | 30.25 | 79.19 | bd | NM | 0.41189 | #VALUE! | #VALUE! | 6.5902 | #VALUE! | 11.3588 | #VALUE! | #VALUE! | 1.0046 | 313.15 | 0.019073 | 0.002 | 0.072765 | 7.9551e-05 | 6.1916e-09 | 0 | 1.6645e-09 | 7.8561e-09 | 0.001097 | #VALUE! | #VALUE! | 0 | #VALUE! | #VALUE! | 0.022739 | #VALUE! | #VALUE! | 0 | #VALUE! | #VALUE! | 0.015759 | 78.813 | #VALUE! | #VALUE!
2020-09-11 | 3.8 | FCR | 2 | 2020-09-14 17:42 | 192 |  | 21 | 30.25 | 3501.65 | 13529 | NM | 18.2131 | 364.4992 | #VALUE! | 291.4097 | 16037.9633 | 502.2666 | 10051.8672 | 10051.8672 | 1.0046 | 313.15 | 0.019073 | 0.002 | 0.072765 | 0.0035176 | 2.7378e-07 | 0 | 7.36e-08 | 3.4738e-07 | 0.001097 | 0.013591 | 1.0578e-06 | 0 | 5.8944e-06 | 6.9522e-06 | 0.022739 | #VALUE! | #VALUE! | 0 | #VALUE! | #VALUE! | 0.015759 | 78.813 | 15.2152 | #VALUE!
2020-09-11 | 5 | FCR | 1 | 2020-09-14 18:13 | 151 |  | 21 | 30.25 | 49.51 | 26056 | NM | 0.25752 | 702.0024 | #VALUE! | 4.1203 | 30888.1049 | 7.1016 | 19359.2617 | 19359.2617 | 1.0046 | 313.15 | 0.019073 | 0.002 | 0.072765 | 4.9736e-05 | 3.871e-09 | 0 | 1.0406e-09 | 4.9117e-09 | 0.001097 | 0.026175 | 2.0372e-06 | 0 | 1.1352e-05 | 1.339e-05 | 0.022739 | #VALUE! | #VALUE! | 0 | #VALUE! | #VALUE! | 0.015759 | 78.813 | 15.2152 | #VALUE!
2020-09-11 | 8 | FCR | 2 | 2020-09-14 18:44 | 163 |  | 21 | 30.25 | 0.96 | 24264 | NM | 0.0049932 | 653.7222 | #VALUE! | 0.079892 | 28763.7771 | 0.1377 | 18027.8295 | 18027.8295 | 1.0046 | 313.15 | 0.019073 | 0.002 | 0.072765 | 9.6437e-07 | 7.506e-11 | 0 | 2.0178e-11 | 9.5238e-11 | 0.001097 | 0.024375 | 1.8971e-06 | 0 | 1.0572e-05 | 1.2469e-05 | 0.022739 | #VALUE! | #VALUE! | 0 | #VALUE! | #VALUE! | 0.015759 | 78.813 | 15.2152 | #VALUE!
2020-09-11 | 9 | FCR | 1 | 2020-09-14 19:14 | 212 |  | 21 | 30.25 | 0.64 | 25749 | NM | 0.0033288 | 693.7312 | #VALUE! | 0.053261 | 30524.1715 | 0.0918 | 19131.1648 | 19131.1648 | 1.0046 | 313.15 | 0.019073 | 0.002 | 0.072765 | 6.4292e-07 | 5.004e-11 | 0 | 1.3452e-11 | 6.3492e-11 | 0.001097 | 0.025866 | 2.0132e-06 | 0 | 1.1219e-05 | 1.3232e-05 | 0.022739 | #VALUE! | #VALUE! | 0 | #VALUE! | #VALUE! | 0.015759 | 78.813 | 15.2152 | #VALUE!
2020-09-15 | INF | FCR | 2 | 2020-09-16 11:34 | 171 |  | 20.2 | 30.2 | 2.6 | 951 | NM | 0.013536 | 25.6463 | #VALUE! | 0.21658 | 1128.4359 | 0.37291 | 706.5279 | 706.5279 | 1.0055 | 313.15 | 0.019073 | 0.002 | 0.072765 | 2.6143e-06 | 2.0348e-10 | 0 | 5.4701e-11 | 2.5818e-10 | 0.001097 | 0.00095624 | 7.4427e-08 | 0 | 4.1473e-07 | 4.8916e-07 | 0.022739 | #VALUE! | #VALUE! | 0 | #VALUE! | #VALUE! | 0.015759 | 78.813 | 15.2152 | #VALUE!
2020-09-15 | 9 | FCR | 1 | 2020-09-16 12:05 | 105 |  | 20.2 | 30.2 | 1768.61 | 33685 | NM | 9.2078 | 908.4065 | #VALUE! | 147.3249 | 39969.8872 | 253.6655 | 25025.6504 | 25025.6504 | 1.0055 | 313.15 | 0.019073 | 0.002 | 0.072765 | 0.0017784 | 1.3841e-07 | 0 | 3.7209e-08 | 1.7562e-07 | 0.001097 | 0.033871 | 2.6362e-06 | 0 | 1.469e-05 | 1.7326e-05 | 0.022739 | #VALUE! | #VALUE! | 0 | #VALUE! | #VALUE! | 0.015759 | 78.813 | 15.2152 | #VALUE!
2020-09-15 | 1.6 | FCR | 2 | 2020-09-16 12:35 | 158 |  | 20.2 | 30.2 | 112.77 | BD | NM | 0.58711 | #VALUE! | #VALUE! | 9.3937 | #VALUE! | 16.1742 | #VALUE! | #VALUE! | 1.0055 | 313.15 | 0.019073 | 0.002 | 0.072765 | 0.00011339 | 8.8256e-09 | 0 | 2.3725e-09 | 1.1198e-08 | 0.001097 | #VALUE! | #VALUE! | 0 | #VALUE! | #VALUE! | 0.022739 | #VALUE! | #VALUE! | 0 | #VALUE! | #VALUE! | 0.015759 | 78.813 | #VALUE! | #VALUE!
2020-09-15 | 6.2 | FCR | 1 | 2020-09-16 13:06 | 49 |  | 20.2 | 30.2 | 893.38 | 23040 | NM | 4.6512 | 621.3355 | #VALUE! | 74.4184 | 27338.7621 | 128.1343 | 17117.1437 | 17117.1437 | 1.0055 | 313.15 | 0.019073 | 0.002 | 0.072765 | 0.0008983 | 6.9917e-08 | 0 | 1.8796e-08 | 8.8713e-08 | 0.001097 | 0.023167 | 1.8031e-06 | 0 | 1.0048e-05 | 1.1851e-05 | 0.022739 | #VALUE! | #VALUE! | 0 | #VALUE! | #VALUE! | 0.015759 | 78.813 | 15.2152 | #VALUE!
2020-09-15 | 5 | FCR | 2 | 2020-09-16 13:36 | 39 |  | 20.2 | 30.2 | 1072.88 | 25885 | NM | 5.5857 | 698.0586 | #VALUE! | 89.3707 | 30714.5771 | 153.8794 | 19230.784 | 19230.784 | 1.0055 | 313.15 | 0.019073 | 0.002 | 0.072765 | 0.0010788 | 8.3965e-08 | 0 | 2.2572e-08 | 1.0654e-07 | 0.001097 | 0.026028 | 2.0258e-06 | 0 | 1.1289e-05 | 1.3314e-05 | 0.022739 | #VALUE! | #VALUE! | 0 | #VALUE! | #VALUE! | 0.015759 | 78.813 | 15.2152 | #VALUE!
2020-09-15 | 6.2 | FCR | 1 | 2020-09-16 14:07 | 41 |  | 20.2 | 30.2 | 1297.4 | 24875 | NM | 6.7546 | 670.8212 | #VALUE! | 108.0732 | 29516.1331 | 186.0815 | 18480.4231 | 18480.4231 | 1.0055 | 313.15 | 0.019073 | 0.002 | 0.072765 | 0.0013045 | 1.0154e-07 | 0 | 2.7296e-08 | 1.2883e-07 | 0.001097 | 0.025012 | 1.9468e-06 | 0 | 1.0848e-05 | 1.2795e-05 | 0.022739 | #VALUE! | #VALUE! | 0 | #VALUE! | #VALUE! | 0.015759 | 78.813 | 15.2152 | #VALUE!
2020-09-15 | 1.6 | FCR | 2 | 2020-09-16 14:37 | 86 |  | 20.2 | 30.2 | 125.92 | BD | NM | 0.65557 | #VALUE! | #VALUE! | 10.4891 | #VALUE! | 18.0603 | #VALUE! | #VALUE! | 1.0055 | 313.15 | 0.019073 | 0.002 | 0.072765 | 0.00012661 | 9.8547e-09 | 0 | 2.6492e-09 | 1.2504e-08 | 0.001097 | #VALUE! | #VALUE! | 0 | #VALUE! | #VALUE! | 0.022739 | #VALUE! | #VALUE! | 0 | #VALUE! | #VALUE! | 0.015759 | 78.813 | #VALUE! | #VALUE!
2020-09-15 | 9 | FCR | 1 | 2020-09-16 15:08 | 129 |  | 20.2 | 30.2 | 880.45 | 36645 | NM | 4.5838 | 988.2309 | #VALUE! | 73.3413 | 43482.1587 | 126.2798 | 27224.7279 | 27224.7279 | 1.0055 | 313.15 | 0.019073 | 0.002 | 0.072765 | 0.0008853 | 6.8905e-08 | 0 | 1.8524e-08 | 8.7429e-08 | 0.001097 | 0.036847 | 2.8679e-06 | 0 | 1.5981e-05 | 1.8849e-05 | 0.022739 | #VALUE! | #VALUE! | 0 | #VALUE! | #VALUE! | 0.015759 | 78.813 | 15.2152 | #VALUE!
2020-09-15 | 8 | FCR | 2 | 2020-09-16 15:39 | 216 |  | 20.2 | 30.2 | 39.01 | 30186 | NM | 0.2031 | 814.0466 | #VALUE! | 3.2495 | 35818.05 | 5.5951 | 22426.1328 | 22426.1328 | 1.0055 | 313.15 | 0.019073 | 0.002 | 0.072765 | 3.9225e-05 | 3.053e-09 | 0 | 8.2072e-10 | 3.8737e-09 | 0.001097 | 0.030352 | 2.3624e-06 | 0 | 1.3164e-05 | 1.5527e-05 | 0.022739 | #VALUE! | #VALUE! | 0 | #VALUE! | #VALUE! | 0.015759 | 78.813 | 15.2152 | #VALUE!
2020-09-15 | 3.8 | FCR | 1 | 2020-09-16 16:09 | 117 |  | 20.2 | 30.2 | 5045.63 | 13067 | NM | 26.2688 | 352.3868 | #VALUE! | 420.3002 | 15505.0175 | 723.677 | 9707.887 | 9707.887 | 1.0055 | 313.15 | 0.019073 | 0.002 | 0.072765 | 0.0050734 | 3.9488e-07 | 0 | 1.0615e-07 | 5.0103e-07 | 0.001097 | 0.013139 | 1.0226e-06 | 0 | 5.6985e-06 | 6.7212e-06 | 0.022739 | #VALUE! | #VALUE! | 0 | #VALUE! | #VALUE! | 0.015759 | 78.813 | 15.2152 | #VALUE!
2020-09-15 | 8 | FCR | 2 | 2020-09-16 16:40 | 80 |  | 20.2 | 30.2 | 52.76 | 30108 | NM | 0.27468 | 811.9431 | #VALUE! | 4.3949 | 35725.4969 | 7.5672 | 22368.1841 | 22368.1841 | 1.0055 | 313.15 | 0.019073 | 0.002 | 0.072765 | 5.3051e-05 | 4.1291e-09 | 0 | 1.11e-09 | 5.2391e-09 | 0.001097 | 0.030274 | 2.3563e-06 | 0 | 1.313e-05 | 1.5486e-05 | 0.022739 | #VALUE! | #VALUE! | 0 | #VALUE! | #VALUE! | 0.015759 | 78.813 | 15.2152 | #VALUE!
2020-09-15 | 5 | FCR | 1 | 2020-09-16 17:10 | 48 |  | 20.2 | 30.2 | 567.41 | 25662 | NM | 2.9541 | 692.0448 | #VALUE! | 47.2652 | 30449.9701 | 81.3816 | 19065.1103 | 19065.1103 | 1.0055 | 313.15 | 0.019073 | 0.002 | 0.072765 | 0.00057054 | 4.4406e-08 | 0 | 1.1938e-08 | 5.6344e-08 | 0.001097 | 0.025803 | 2.0083e-06 | 0 | 1.1191e-05 | 1.32e-05 | 0.022739 | #VALUE! | #VALUE! | 0 | #VALUE! | #VALUE! | 0.015759 | 78.813 | 15.2152 | #VALUE!
2020-09-15 | 0.1 | FCR | 2 | 2020-09-16 17:41 | 201 |  | 20.2 | 30.2 | 118.5 | BD | NM | 0.61694 | #VALUE! | #VALUE! | 9.871 | #VALUE! | 16.996 | #VALUE! | #VALUE! | 1.0055 | 313.15 | 0.019073 | 0.002 | 0.072765 | 0.00011915 | 9.274e-09 | 0 | 2.4931e-09 | 1.1767e-08 | 0.001097 | #VALUE! | #VALUE! | 0 | #VALUE! | #VALUE! | 0.022739 | #VALUE! | #VALUE! | 0 | #VALUE! | #VALUE! | 0.015759 | 78.813 | #VALUE! | #VALUE!
2020-09-15 | INF | FCR | 1 | 2020-09-16 18:11 | 111 |  | 20.2 | 30.2 | 3.32 | 1066 | NM | 0.017285 | 28.7476 | #VALUE! | 0.27656 | 1264.8924 | 0.47618 | 791.9651 | 791.9651 | 1.0055 | 313.15 | 0.019073 | 0.002 | 0.072765 | 3.3383e-06 | 2.5983e-10 | 0 | 6.9849e-11 | 3.2968e-10 | 0.001097 | 0.0010719 | 8.3427e-08 | 0 | 4.6488e-07 | 5.4831e-07 | 0.022739 | #VALUE! | #VALUE! | 0 | #VALUE! | #VALUE! | 0.015759 | 78.813 | 15.2152 | #VALUE!
2020-09-15 | 3.8 | FCR | 2 | 2020-09-16 18:42 | 168 |  | 20.2 | 30.2 | 5453.69 | 12599 | NM | 28.3932 | 339.7659 | #VALUE! | 454.2915 | 14949.6989 | 782.2036 | 9360.195 | 9360.195 | 1.0055 | 313.15 | 0.019073 | 0.002 | 0.072765 | 0.0054837 | 4.2681e-07 | 0 | 1.1474e-07 | 5.4155e-07 | 0.001097 | 0.012668 | 9.8602e-07 | 0 | 5.4945e-06 | 6.4805e-06 | 0.022739 | #VALUE! | #VALUE! | 0 | #VALUE! | #VALUE! | 0.015759 | 78.813 | 15.2152 | #VALUE!
2020-09-15 | 0.1 | FCR | 1 | 2020-09-16 19:13 | 179 |  | 20.2 | 30.2 | 123.66 | BD | NM | 0.6438 | #VALUE! | #VALUE! | 10.3009 | #VALUE! | 17.7361 | #VALUE! | #VALUE! | 1.0055 | 313.15 | 0.019073 | 0.002 | 0.072765 | 0.00012434 | 9.6778e-09 | 0 | 2.6017e-09 | 1.2279e-08 | 0.001097 | #VALUE! | #VALUE! | 0 | #VALUE! | #VALUE! | 0.022739 | #VALUE! | #VALUE! | 0 | #VALUE! | #VALUE! | 0.015759 | 78.813 | #VALUE! | #VALUE!
2020-09-16 | 6 | BVR | 2 | 2020-09-17 11:31 | 103 |  | 20.3 | 30.1 | 4549.99 | 10342 | NM | 23.5962 | 277.8154 | #VALUE! | 377.5398 | 12223.8767 | 652.7878 | 7685.7389 | 7685.7389 | 1.0016 | 313.15 | 0.019073 | 0.002 | 0.072765 | 0.0045573 | 3.547e-07 | 0 | 9.5354e-08 | 4.5006e-07 | 0.001097 | 0.010359 | 8.0623e-07 | 0 | 4.4926e-06 | 5.2989e-06 | 0.022739 | #VALUE! | #VALUE! | 0 | #VALUE! | #VALUE! | 0.015759 | 78.813 | 15.2152 | #VALUE!
2020-09-16 | 10 | BVR | 1 | 2020-09-17 12:01 | 157 |  | 20.3 | 30.1 | 75191.74 | 26763 | NM | 389.9441 | 718.9299 | #VALUE! | 6239.1063 | 31632.9155 | 10787.7717 | 19889.1345 | 19889.1345 | 1.0016 | 313.15 | 0.019073 | 0.002 | 0.072765 | 0.075312 | 5.8617e-06 | 0 | 1.5758e-06 | 7.4375e-06 | 0.001097 | 0.026806 | 2.0864e-06 | 0 | 1.1626e-05 | 1.3712e-05 | 0.022739 | #VALUE! | #VALUE! | 0 | #VALUE! | #VALUE! | 0.015759 | 78.813 | 15.2152 | #VALUE!
2020-09-16 | 6 | BVR | 2 | 2020-09-17 12:32 | 99 |  | 20.3 | 30.1 | 4501.53 | 10086 | NM | 23.3449 | 270.9385 | #VALUE! | 373.5187 | 11921.2938 | 645.8353 | 7495.4905 | 7495.4905 | 1.0016 | 313.15 | 0.019073 | 0.002 | 0.072765 | 0.0045087 | 3.5093e-07 | 0 | 9.4339e-08 | 4.4527e-07 | 0.001097 | 0.010102 | 7.8628e-07 | 0 | 4.3814e-06 | 5.1677e-06 | 0.022739 | #VALUE! | #VALUE! | 0 | #VALUE! | #VALUE! | 0.015759 | 78.813 | 15.2152 | #VALUE!
2020-09-16 | 0.1 | BVR | 1 | 2020-09-17 13:02 | 89 |  | 20.3 | 30.1 | 74.38 | 1081 | NM | 0.38573 | 29.0387 | #VALUE! | 6.1718 | 1277.7036 | 10.6713 | 803.3537 | 803.3537 | 1.0016 | 313.15 | 0.019073 | 0.002 | 0.072765 | 7.4499e-05 | 5.7985e-09 | 0 | 1.5588e-09 | 7.3572e-09 | 0.001097 | 0.0010827 | 8.4272e-08 | 0 | 4.6959e-07 | 5.5387e-07 | 0.022739 | #VALUE! | #VALUE! | 0 | #VALUE! | #VALUE! | 0.015759 | 78.813 | 15.2152 | #VALUE!
2020-09-16 | 3 | BVR | 2 | 2020-09-17 13:33 | 154 |  | 20.3 | 30.1 | 113.25 | 1194 | NM | 0.58731 | 32.0742 | #VALUE! | 9.397 | 1411.2656 | 16.248 | 887.3305 | 887.3305 | 1.0016 | 313.15 | 0.019073 | 0.002 | 0.072765 | 0.00011343 | 8.8287e-09 | 0 | 2.3734e-09 | 1.1202e-08 | 0.001097 | 0.0011959 | 9.3081e-08 | 0 | 5.1868e-07 | 6.1176e-07 | 0.022739 | #VALUE! | #VALUE! | 0 | #VALUE! | #VALUE! | 0.015759 | 78.813 | 15.2152 | #VALUE!
2020-09-16 | 10 | BVR | 1 | 2020-09-17 14:04 | 23 |  | 20.3 | 30.1 | 81913.73 | 30367 | NM | 424.8044 | 815.7435 | #VALUE! | 6796.8699 | 35892.7155 | 11752.1767 | 22567.4756 | 22567.4756 | 1.0016 | 313.15 | 0.019073 | 0.002 | 0.072765 | 0.082045 | 6.3858e-06 | 0 | 1.7167e-06 | 8.1024e-06 | 0.001097 | 0.030416 | 2.3673e-06 | 0 | 1.3192e-05 | 1.5559e-05 | 0.022739 | #VALUE! | #VALUE! | 0 | #VALUE! | #VALUE! | 0.015759 | 78.813 | 15.2152 | #VALUE!
2020-09-16 | 3 | BVR | 2 | 2020-09-17 14:34 | 181 |  | 20.3 | 30.1 | 152.06 | 1025 | NM | 0.78858 | 27.5344 | #VALUE! | 12.6173 | 1211.5136 | 21.8161 | 761.7368 | 761.7368 | 1.0016 | 313.15 | 0.019073 | 0.002 | 0.072765 | 0.0001523 | 1.1854e-08 | 0 | 3.1867e-09 | 1.5041e-08 | 0.001097 | 0.0010266 | 7.9906e-08 | 0 | 4.4527e-07 | 5.2517e-07 | 0.022739 | #VALUE! | #VALUE! | 0 | #VALUE! | #VALUE! | 0.015759 | 78.813 | 15.2152 | #VALUE!
2020-09-16 | 9 | BVR | 1 | 2020-09-17 15:05 | 116 |  | 20.3 | 30.1 | 70817.95 | 27165 | NM | 367.2617 | 729.7288 | #VALUE! | 5876.1869 | 32108.0652 | 10160.2633 | 20187.884 | 20187.884 | 1.0016 | 313.15 | 0.019073 | 0.002 | 0.072765 | 0.070931 | 5.5208e-06 | 0 | 1.4841e-06 | 7.0049e-06 | 0.001097 | 0.027208 | 2.1177e-06 | 0 | 1.1801e-05 | 1.3918e-05 | 0.022739 | #VALUE! | #VALUE! | 0 | #VALUE! | #VALUE! | 0.015759 | 78.813 | 15.2152 | #VALUE!
2020-09-16 | 0.1 | BVR | 2 | 2020-09-17 15:35 | 8 |  | 20.3 | 30.1 | 62.97 | 1224 | NM | 0.32656 | 32.8801 | #VALUE! | 5.225 | 1446.7245 | 9.0343 | 909.6253 | 909.6253 | 1.0016 | 313.15 | 0.019073 | 0.002 | 0.072765 | 6.3071e-05 | 4.909e-09 | 0 | 1.3197e-09 | 6.2286e-09 | 0.001097 | 0.001226 | 9.542e-08 | 0 | 5.3171e-07 | 6.2713e-07 | 0.022739 | #VALUE! | #VALUE! | 0 | #VALUE! | #VALUE! | 0.015759 | 78.813 | 15.2152 | #VALUE!
2020-09-16 | 9 | BVR | 1 | 2020-09-17 16:06 | 25 |  | 20.3 | 30.1 | 75051.82 | 29015 | NM | 389.2185 | 779.425 | #VALUE! | 6227.4963 | 34294.6995 | 10767.6973 | 21562.7261 | 21562.7261 | 1.0016 | 313.15 | 0.019073 | 0.002 | 0.072765 | 0.075172 | 5.8508e-06 | 0 | 1.5729e-06 | 7.4237e-06 | 0.001097 | 0.029061 | 2.2619e-06 | 0 | 1.2604e-05 | 1.4866e-05 | 0.022739 | #VALUE! | #VALUE! | 0 | #VALUE! | #VALUE! | 0.015759 | 78.813 | 15.2152 | #VALUE!
2020-09-21 | 9 | FCR | 2 | 2020-09-22 11:36 | 183 |  | 20.4 | 30.35 | 6900.31 | 27046 | NM | 36.0913 | 732.7509 | #VALUE! | 577.4607 | 32241.0415 | 989.3309 | 20086.0934 | 20086.0934 | 1.0102 | 313.15 | 0.019073 | 0.002 | 0.072765 | 0.0069705 | 5.4253e-07 | 0 | 1.4585e-07 | 6.8838e-07 | 0.001097 | 0.027321 | 2.1265e-06 | 0 | 1.185e-05 | 1.3976e-05 | 0.022739 | #VALUE! | #VALUE! | 0 | #VALUE! | #VALUE! | 0.015759 | 78.813 | 15.2152 | #VALUE!
2020-09-21 | 0.1 | FCR | 1 | 2020-09-22 12:06 | 184 |  | 20.4 | 30.35 | 37.51 | 1858 | NM | 0.19619 | 50.3384 | #VALUE! | 3.1391 | 2214.8878 | 5.378 | 1379.8699 | 1379.8699 | 1.0102 | 313.15 | 0.019073 | 0.002 | 0.072765 | 3.7892e-05 | 2.9492e-09 | 0 | 7.9283e-10 | 3.742e-09 | 0.001097 | 0.0018769 | 1.4608e-07 | 0 | 8.1404e-07 | 9.6012e-07 | 0.022739 | #VALUE! | #VALUE! | 0 | #VALUE! | #VALUE! | 0.015759 | 78.813 | 15.2152 | #VALUE!
2020-09-21 | 0.1 | FCR | 2 | 2020-09-22 12:37 | 182 |  | 20.4 | 30.35 | 48.56 | 1971 | NM | 0.25399 | 53.3998 | #VALUE! | 4.0638 | 2349.593 | 6.9623 | 1463.791 | 1463.791 | 1.0102 | 313.15 | 0.019073 | 0.002 | 0.072765 | 4.9054e-05 | 3.818e-09 | 0 | 1.0264e-09 | 4.8444e-09 | 0.001097 | 0.0019911 | 1.5497e-07 | 0 | 8.6354e-07 | 1.0185e-06 | 0.022739 | #VALUE! | #VALUE! | 0 | #VALUE! | #VALUE! | 0.015759 | 78.813 | 15.2152 | #VALUE!
2020-09-21 | 8 | FCR | 1 | 2020-09-22 13:07 | 209 |  | 20.4 | 30.35 | 820.6 | 32164 | NM | 4.2921 | 871.4117 | #VALUE! | 68.6729 | 38342.1156 | 117.6534 | 23887.0483 | 23887.0483 | 1.0102 | 313.15 | 0.019073 | 0.002 | 0.072765 | 0.00082895 | 6.4519e-08 | 0 | 1.7345e-08 | 8.1864e-08 | 0.001097 | 0.032491 | 2.5289e-06 | 0 | 1.4092e-05 | 1.6621e-05 | 0.022739 | #VALUE! | #VALUE! | 0 | #VALUE! | #VALUE! | 0.015759 | 78.813 | 15.2152 | #VALUE!
2020-09-21 | 3.8 | FCR | 2 | 2020-09-22 13:38 | 68 |  | 20.4 | 30.35 | 3241.35 | 6130 | NM | 16.9535 | 166.0787 | #VALUE! | 271.2563 | 7307.4608 | 464.728 | 4552.531 | 4552.531 | 1.0102 | 313.15 | 0.019073 | 0.002 | 0.072765 | 0.0032743 | 2.5485e-07 | 0 | 6.851e-08 | 3.2336e-07 | 0.001097 | 0.0061924 | 4.8197e-07 | 0 | 2.6857e-06 | 3.1677e-06 | 0.022739 | #VALUE! | #VALUE! | 0 | #VALUE! | #VALUE! | 0.015759 | 78.813 | 15.2152 | #VALUE!
2020-09-21 | 6.2 | FCR | 1 | 2020-09-22 14:08 | 29 |  | 20.4 | 30.35 | 2018.51 | 28478 | NM | 10.5576 | 771.5478 | #VALUE! | 168.9214 | 33948.1025 | 289.4036 | 21149.5884 | 21149.5884 | 1.0102 | 313.15 | 0.019073 | 0.002 | 0.072765 | 0.002039 | 1.587e-07 | 0 | 4.2664e-08 | 2.0137e-07 | 0.001097 | 0.028768 | 2.2391e-06 | 0 | 1.2477e-05 | 1.4716e-05 | 0.022739 | #VALUE! | #VALUE! | 0 | #VALUE! | #VALUE! | 0.015759 | 78.813 | 15.2152 | #VALUE!
2020-09-21 | 5 | FCR | 2 | 2020-09-22 14:39 | 192 |  | 20.4 | 30.35 | 1804.44 | 17007 | NM | 9.4379 | 460.7667 | #VALUE! | 151.0067 | 20273.7334 | 258.7113 | 12630.4885 | 12630.4885 | 1.0102 | 313.15 | 0.019073 | 0.002 | 0.072765 | 0.0018228 | 1.4187e-07 | 0 | 3.8139e-08 | 1.8001e-07 | 0.001097 | 0.01718 | 1.3372e-06 | 0 | 7.4512e-06 | 8.7884e-06 | 0.022739 | #VALUE! | #VALUE! | 0 | #VALUE! | #VALUE! | 0.015759 | 78.813 | 15.2152 | #VALUE!
2020-09-21 | 9 | FCR | 1 | 2020-09-22 15:09 | 75 |  | 20.4 | 30.35 | 7435.52 | 29373 | NM | 38.8907 | 795.7958 | #VALUE! | 622.2504 | 35015.0156 | 1066.0665 | 21814.2728 | 21814.2728 | 1.0102 | 313.15 | 0.019073 | 0.002 | 0.072765 | 0.0075112 | 5.8461e-07 | 0 | 1.5716e-07 | 7.4177e-07 | 0.001097 | 0.029672 | 2.3094e-06 | 0 | 1.2869e-05 | 1.5178e-05 | 0.022739 | #VALUE! | #VALUE! | 0 | #VALUE! | #VALUE! | 0.015759 | 78.813 | 15.2152 | #VALUE!
2020-09-21 | 1.6 | FCR | 2 | 2020-09-22 15:40 | 134 |  | 20.4 | 30.35 | 55.81 | 1843 | NM | 0.29191 | 49.932 | #VALUE! | 4.6705 | 2197.0066 | 8.0017 | 1368.7299 | 1368.7299 | 1.0102 | 313.15 | 0.019073 | 0.002 | 0.072765 | 5.6378e-05 | 4.388e-09 | 0 | 1.1796e-09 | 5.5677e-09 | 0.001097 | 0.0018618 | 1.4491e-07 | 0 | 8.0746e-07 | 9.5237e-07 | 0.022739 | #VALUE! | #VALUE! | 0 | #VALUE! | #VALUE! | 0.015759 | 78.813 | 15.2152 | #VALUE!
2020-09-21 | 3.8 | FCR | 1 | 2020-09-22 16:11 | 101 |  | 20.4 | 30.35 | 3242.3 | 6820 | NM | 16.9585 | 184.7727 | #VALUE! | 271.3358 | 8129.9971 | 464.8643 | 5064.9692 | 5064.9692 | 1.0102 | 313.15 | 0.019073 | 0.002 | 0.072765 | 0.0032753 | 2.5492e-07 | 0 | 6.853e-08 | 3.2345e-07 | 0.001097 | 0.0068894 | 5.3622e-07 | 0 | 2.988e-06 | 3.5242e-06 | 0.022739 | #VALUE! | #VALUE! | 0 | #VALUE! | #VALUE! | 0.015759 | 78.813 | 15.2152 | #VALUE!
2020-09-21 | 1.6 | FCR | 2 | 2020-09-22 16:41 | 30 |  | 20.4 | 30.35 | 48.11 | 1718 | NM | 0.25163 | 46.5454 | #VALUE! | 4.0261 | 2047.9963 | 6.8978 | 1275.8969 | 1275.8969 | 1.0102 | 313.15 | 0.019073 | 0.002 | 0.072765 | 4.8599e-05 | 3.7826e-09 | 0 | 1.0169e-09 | 4.7995e-09 | 0.001097 | 0.0017355 | 1.3508e-07 | 0 | 7.527e-07 | 8.8778e-07 | 0.022739 | #VALUE! | #VALUE! | 0 | #VALUE! | #VALUE! | 0.015759 | 78.813 | 15.2152 | #VALUE!
2020-09-21 | 6.2 | FCR | 1 | 2020-09-22 17:12 | 152 |  | 20.4 | 30.35 | 2304.2 | 28747 | NM | 12.0519 | 778.8357 | #VALUE! | 192.8297 | 34268.7724 | 330.3643 | 21349.3651 | 21349.3651 | 1.0102 | 313.15 | 0.019073 | 0.002 | 0.072765 | 0.0023276 | 1.8117e-07 | 0 | 4.8702e-08 | 2.2987e-07 | 0.001097 | 0.029039 | 2.2602e-06 | 0 | 1.2595e-05 | 1.4855e-05 | 0.022739 | #VALUE! | #VALUE! | 0 | #VALUE! | #VALUE! | 0.015759 | 78.813 | 15.2152 | #VALUE!
2020-09-21 | 5 | FCR | 2 | 2020-09-22 17:42 | 148 |  | 20.4 | 30.35 | 1658.37 | 18006 | NM | 8.6739 | 487.8323 | #VALUE! | 138.7827 | 21464.623 | 237.7685 | 13372.4099 | 13372.4099 | 1.0102 | 313.15 | 0.019073 | 0.002 | 0.072765 | 0.0016752 | 1.3039e-07 | 0 | 3.5052e-08 | 1.6544e-07 | 0.001097 | 0.018189 | 1.4157e-06 | 0 | 7.8889e-06 | 9.3046e-06 | 0.022739 | #VALUE! | #VALUE! | 0 | #VALUE! | #VALUE! | 0.015759 | 78.813 | 15.2152 | #VALUE!
2020-09-21 | 8 | FCR | 1 | 2020-09-22 18:13 | 194 |  | 20.4 | 30.35 | 563.7 | 32078 | NM | 2.9484 | 869.0817 | #VALUE! | 47.1739 | 38239.5966 | 80.8204 | 23823.1792 | 23823.1792 | 1.0102 | 313.15 | 0.019073 | 0.002 | 0.072765 | 0.00056944 | 4.4321e-08 | 0 | 1.1915e-08 | 5.6235e-08 | 0.001097 | 0.032404 | 2.5221e-06 | 0 | 1.4054e-05 | 1.6576e-05 | 0.022739 | #VALUE! | #VALUE! | 0 | #VALUE! | #VALUE! | 0.015759 | 78.813 | 15.2152 | #VALUE!
2020-09-30 | 9 | FCR | 2 | 2020-10-01 12:13 | 123 |  | 20.8 | 30.02 | 1.53 | 43806 | NM | 0.0078985 | 1171.4045 | #VALUE! | 0.12638 | 51541.7991 | 0.21959 | 32566.4234 | 32566.4234 | 0.99705 | 313.15 | 0.019073 | 0.002 | 0.072765 | 1.5255e-06 | 1.1873e-10 | 0 | 3.1918e-11 | 1.5065e-10 | 0.001097 | 0.043677 | 3.3995e-06 | 0 | 1.8943e-05 | 2.2343e-05 | 0.022739 | #VALUE! | #VALUE! | 0 | #VALUE! | #VALUE! | 0.015759 | 78.813 | 15.2152 | #VALUE!
2020-09-30 | 6.2 | FCR | 1 | 2020-10-01 12:44 | 145 |  | 20.8 | 30.02 | 8.03 | 31209 | NM | 0.041454 | 834.5515 | #VALUE! | 0.66327 | 36720.2668 | 1.1525 | 23201.5137 | 23201.5137 | 0.99705 | 313.15 | 0.019073 | 0.002 | 0.072765 | 8.0063e-06 | 6.2315e-10 | 0 | 1.6752e-10 | 7.9067e-10 | 0.001097 | 0.031117 | 2.4219e-06 | 0 | 1.3496e-05 | 1.5918e-05 | 0.022739 | #VALUE! | #VALUE! | 0 | #VALUE! | #VALUE! | 0.015759 | 78.813 | 15.2152 | #VALUE!
2020-09-30 | 5 | FCR | 2 | 2020-10-01 13:14 | 50 |  | 20.8 | 30.02 | 2492.45 | 13608 | NM | 12.8671 | 363.8879 | #VALUE! | 205.8734 | 16011.067 | 357.7202 | 10116.5112 | 10116.5112 | 0.99705 | 313.15 | 0.019073 | 0.002 | 0.072765 | 0.0024851 | 1.9342e-07 | 0 | 5.1997e-08 | 2.4542e-07 | 0.001097 | 0.013568 | 1.056e-06 | 0 | 5.8845e-06 | 6.9406e-06 | 0.022739 | #VALUE! | #VALUE! | 0 | #VALUE! | #VALUE! | 0.015759 | 78.813 | 15.2152 | #VALUE!
2020-09-30 | INF | FCR | 1 | 2020-10-01 13:45 | 214 |  | 20.8 | 30.02 | 3.09 | 1014 | NM | 0.015952 | 27.1151 | #VALUE! | 0.25523 | 1193.0645 | 0.44348 | 753.8317 | 753.8317 | 0.99705 | 313.15 | 0.019073 | 0.002 | 0.072765 | 3.0809e-06 | 2.3979e-10 | 0 | 6.4463e-11 | 3.0426e-10 | 0.001097 | 0.001011 | 7.8689e-08 | 0 | 4.3849e-07 | 5.1718e-07 | 0.022739 | #VALUE! | #VALUE! | 0 | #VALUE! | #VALUE! | 0.015759 | 78.813 | 15.2152 | #VALUE!
2020-09-30 | 9 | FCR | 2 | 2020-10-01 14:16 | 73 |  | 20.8 | 30.02 | 2.92 | 33081 | NM | 0.015074 | 884.6102 | #VALUE! | 0.24119 | 38922.8474 | 0.41908 | 24593.203 | 24593.203 | 0.99705 | 313.15 | 0.019073 | 0.002 | 0.072765 | 2.9114e-06 | 2.266e-10 | 0 | 6.0916e-11 | 2.8752e-10 | 0.001097 | 0.032983 | 2.5672e-06 | 0 | 1.4305e-05 | 1.6872e-05 | 0.022739 | #VALUE! | #VALUE! | 0 | #VALUE! | #VALUE! | 0.015759 | 78.813 | 15.2152 | #VALUE!
2020-09-30 | 6.2 | FCR | 1 | 2020-10-01 14:46 | 133 |  | 20.8 | 30.02 | 7.75 | 29277 | NM | 0.040009 | 782.8884 | #VALUE! | 0.64014 | 34447.0906 | 1.1123 | 21765.2189 | 21765.2189 | 0.99705 | 313.15 | 0.019073 | 0.002 | 0.072765 | 7.7271e-06 | 6.0142e-10 | 0 | 1.6168e-10 | 7.631e-10 | 0.001097 | 0.029191 | 2.272e-06 | 0 | 1.266e-05 | 1.4932e-05 | 0.022739 | #VALUE! | #VALUE! | 0 | #VALUE! | #VALUE! | 0.015759 | 78.813 | 15.2152 | #VALUE!
2020-09-30 | 3.8 | FCR | 2 | 2020-10-01 15:17 | 142 |  | 20.8 | 30.02 | 610.99 | 4314 | NM | 3.1542 | 115.3595 | #VALUE! | 50.467 | 5075.8189 | 87.6902 | 3207.1303 | 3207.1303 | 0.99705 | 313.15 | 0.019073 | 0.002 | 0.072765 | 0.00060919 | 4.7415e-08 | 0 | 1.2746e-08 | 6.0161e-08 | 0.001097 | 0.0043013 | 3.3478e-07 | 0 | 1.8655e-06 | 2.2003e-06 | 0.022739 | #VALUE! | #VALUE! | 0 | #VALUE! | #VALUE! | 0.015759 | 78.813 | 15.2152 | #VALUE!
2020-09-30 | INF | FCR | 1 | 2020-10-01 15:47 | 93 |  | 20.8 | 30.02 | 4.53 | 970 | NM | 0.023386 | 25.9385 | #VALUE! | 0.37417 | 1141.2945 | 0.65015 | 721.1211 | 721.1211 | 0.99705 | 313.15 | 0.019073 | 0.002 | 0.072765 | 4.5166e-06 | 3.5154e-10 | 0 | 9.4504e-11 | 4.4604e-10 | 0.001097 | 0.00096714 | 7.5275e-08 | 0 | 4.1946e-07 | 4.9473e-07 | 0.022739 | #VALUE! | #VALUE! | 0 | #VALUE! | #VALUE! | 0.015759 | 78.813 | 15.2152 | #VALUE!
2020-09-30 | 1.6 | FCR | 2 | 2020-10-01 16:18 | 128 |  | 20.8 | 30.02 | 55.27 | 1686 | NM | 0.28533 | 45.0849 | #VALUE! | 4.5652 | 1983.7345 | 7.9324 | 1253.4125 | 1253.4125 | 0.99705 | 313.15 | 0.019073 | 0.002 | 0.072765 | 5.5107e-05 | 4.2891e-09 | 0 | 1.153e-09 | 5.4421e-09 | 0.001097 | 0.001681 | 1.3084e-07 | 0 | 7.2908e-07 | 8.5992e-07 | 0.022739 | #VALUE! | #VALUE! | 0 | #VALUE! | #VALUE! | 0.015759 | 78.813 | 15.2152 | #VALUE!
2020-09-30 | 3.8 | FCR | 1 | 2020-10-01 16:48 | 62 |  | 20.8 | 30.02 | 436.58 | 4320 | NM | 2.2538 | 115.52 | #VALUE! | 36.061 | 5082.8784 | 62.6586 | 3211.5909 | 3211.5909 | 0.99705 | 313.15 | 0.019073 | 0.002 | 0.072765 | 0.00043529 | 3.388e-08 | 0 | 9.1078e-09 | 4.2988e-08 | 0.001097 | 0.0043072 | 3.3524e-07 | 0 | 1.8681e-06 | 2.2034e-06 | 0.022739 | #VALUE! | #VALUE! | 0 | #VALUE! | #VALUE! | 0.015759 | 78.813 | 15.2152 | #VALUE!
2020-09-30 | 0.1 | FCR | 2 | 2020-10-01 17:19 | 190 |  | 20.8 | 30.02 | 52.63 | 1942 | NM | 0.2717 | 51.9305 | #VALUE! | 4.3472 | 2284.9421 | 7.5535 | 1443.729 | 1443.729 | 0.99705 | 313.15 | 0.019073 | 0.002 | 0.072765 | 5.2475e-05 | 4.0842e-09 | 0 | 1.098e-09 | 5.1822e-09 | 0.001097 | 0.0019363 | 1.507e-07 | 0 | 8.3978e-07 | 9.9049e-07 | 0.022739 | #VALUE! | #VALUE! | 0 | #VALUE! | #VALUE! | 0.015759 | 78.813 | 15.2152 | #VALUE!
2020-09-30 | 0.1 | FCR | 1 | 2020-10-01 17:50 | 138 |  | 20.8 | 30.02 | 50 | 2206 | NM | 0.25812 | 58.9901 | #VALUE! | 4.1299 | 2595.5625 | 7.1761 | 1639.9929 | 1639.9929 | 0.99705 | 313.15 | 0.019073 | 0.002 | 0.072765 | 4.9852e-05 | 3.8801e-09 | 0 | 1.0431e-09 | 4.9232e-09 | 0.001097 | 0.0021995 | 1.7119e-07 | 0 | 9.5394e-07 | 1.1251e-06 | 0.022739 | #VALUE! | #VALUE! | 0 | #VALUE! | #VALUE! | 0.015759 | 78.813 | 15.2152 | #VALUE!
2020-09-30 | 8 | FCR | 2 | 2020-10-01 18:20 | 12 |  | 20.8 | 30.02 | 3.7 | 28726 | NM | 0.019101 | 768.1543 | #VALUE! | 0.30562 | 33798.7883 | 0.53103 | 21355.5923 | 21355.5923 | 0.99705 | 313.15 | 0.019073 | 0.002 | 0.072765 | 3.6891e-06 | 2.8713e-10 | 0 | 7.7188e-11 | 3.6432e-10 | 0.001097 | 0.028641 | 2.2292e-06 | 0 | 1.2422e-05 | 1.4651e-05 | 0.022739 | #VALUE! | #VALUE! | 0 | #VALUE! | #VALUE! | 0.015759 | 78.813 | 15.2152 | #VALUE!
2020-09-30 | 8 | FCR | 1 | 2020-10-01 18:51 | 204 |  | 20.8 | 30.02 | 3.16 | 27211 | NM | 0.016313 | 727.6421 | #VALUE! | 0.26101 | 32016.2511 | 0.45353 | 20229.3053 | 20229.3053 | 0.99705 | 313.15 | 0.019073 | 0.002 | 0.072765 | 3.1507e-06 | 2.4523e-10 | 0 | 6.5923e-11 | 3.1115e-10 | 0.001097 | 0.027131 | 2.1117e-06 | 0 | 1.1767e-05 | 1.3879e-05 | 0.022739 | #VALUE! | #VALUE! | 0 | #VALUE! | #VALUE! | 0.015759 | 78.813 | 15.2152 | #VALUE!
2020-09-30 | 1.6 | FCR | 2 | 2020-10-01 19:21 | 188 |  | 20.8 | 30.02 | 60.43 | 1928 | NM | 0.31197 | 51.5561 | #VALUE! | 4.9914 | 2268.4698 | 8.673 | 1433.3211 | 1433.3211 | 0.99705 | 313.15 | 0.019073 | 0.002 | 0.072765 | 6.0252e-05 | 4.6895e-09 | 0 | 1.2607e-09 | 5.9502e-09 | 0.001097 | 0.0019223 | 1.4962e-07 | 0 | 8.3373e-07 | 9.8335e-07 | 0.022739 | #VALUE! | #VALUE! | 0 | #VALUE! | #VALUE! | 0.015759 | 78.813 | 15.2152 | #VALUE!
2020-09-30 | 5 | FCR | 1 | 2020-10-01 19:52 | 22 |  | 20.8 | 30.02 | 1749.73 | 13465 | NM | 9.0329 | 360.064 | #VALUE! | 144.5256 | 15842.8143 | 251.1239 | 10010.2016 | 10010.2016 | 0.99705 | 313.15 | 0.019073 | 0.002 | 0.072765 | 0.0017446 | 1.3578e-07 | 0 | 3.6502e-08 | 1.7229e-07 | 0.001097 | 0.013425 | 1.0449e-06 | 0 | 5.8227e-06 | 6.8676e-06 | 0.022739 | #VALUE! | #VALUE! | 0 | #VALUE! | #VALUE! | 0.015759 | 78.813 | 15.2152 | #VALUE!
2020-10-01 | 3 | BVR | 2 | 2020-10-02 11:08 | 159 |  | 20 | 30.048 | 34.97 | 2234 | NM | 0.1812 | 59.9617 | #VALUE! | 2.8993 | 2638.3159 | 5.0175 | 1660.3228 | 1660.3228 | 1.0008 | 313.15 | 0.019073 | 0.002 | 0.072765 | 3.4997e-05 | 2.7239e-09 | 0 | 7.3226e-10 | 3.4562e-09 | 0.001097 | 0.0022357 | 1.7401e-07 | 0 | 9.6966e-07 | 1.1437e-06 | 0.022739 | #VALUE! | #VALUE! | 0 | #VALUE! | #VALUE! | 0.015759 | 78.813 | 15.2152 | #VALUE!
2020-10-01 | 6 | BVR | 1 | 2020-10-02 11:39 | 199 |  | 20 | 30.048 | 3550.67 | 6831 | NM | 18.3985 | 183.3476 | #VALUE! | 294.3756 | 8067.2945 | 509.4484 | 5076.8421 | 5076.8421 | 1.0008 | 313.15 | 0.019073 | 0.002 | 0.072765 | 0.0035534 | 2.7657e-07 | 0 | 7.435e-08 | 3.5092e-07 | 0.001097 | 0.0068363 | 5.3208e-07 | 0 | 2.965e-06 | 3.4971e-06 | 0.022739 | #VALUE! | #VALUE! | 0 | #VALUE! | #VALUE! | 0.015759 | 78.813 | 15.2152 | #VALUE!
2020-10-01 | 10 | BVR | 2 | 2020-10-02 12:09 | 26 |  | 20 | 30.048 | 79897.93 | 26908 | NM | 414.0063 | 722.2248 | #VALUE! | 6624.1015 | 31777.8893 | 11463.7159 | 19998.1945 | 19998.1945 | 1.0008 | 313.15 | 0.019073 | 0.002 | 0.072765 | 0.079959 | 6.2235e-06 | 0 | 1.673e-06 | 7.8965e-06 | 0.001097 | 0.026929 | 2.0959e-06 | 0 | 1.1679e-05 | 1.3775e-05 | 0.022739 | #VALUE! | #VALUE! | 0 | #VALUE! | #VALUE! | 0.015759 | 78.813 | 15.2152 | #VALUE!
2020-10-01 | 3 | BVR | 1 | 2020-10-02 12:40 | 81 |  | 20 | 30.048 | 67.2 | 2100 | NM | 0.34821 | 56.3651 | #VALUE! | 5.5714 | 2480.0642 | 9.6418 | 1560.7332 | 1560.7332 | 1.0008 | 313.15 | 0.019073 | 0.002 | 0.072765 | 6.7252e-05 | 5.2344e-09 | 0 | 1.4071e-09 | 6.6415e-09 | 0.001097 | 0.0021016 | 1.6357e-07 | 0 | 9.115e-07 | 1.0751e-06 | 0.022739 | #VALUE! | #VALUE! | 0 | #VALUE! | #VALUE! | 0.015759 | 78.813 | 15.2152 | #VALUE!
2020-10-01 | 6 | BVR | 2 | 2020-10-02 13:10 | 21 |  | 20 | 30.048 | 3543.45 | 6619 | NM | 18.3611 | 177.6574 | #VALUE! | 293.777 | 7816.9262 | 508.4125 | 4919.2824 | 4919.2824 | 1.0008 | 313.15 | 0.019073 | 0.002 | 0.072765 | 0.0035462 | 2.7601e-07 | 0 | 7.4198e-08 | 3.5021e-07 | 0.001097 | 0.0066241 | 5.1557e-07 | 0 | 2.8729e-06 | 3.3885e-06 | 0.022739 | #VALUE! | #VALUE! | 0 | #VALUE! | #VALUE! | 0.015759 | 78.813 | 15.2152 | #VALUE!
2020-10-01 | 9 | BVR | 1 | 2020-10-02 13:41 | 196 |  | 20 | 30.048 | 50941.56 | 22588 | NM | 263.9634 | 606.2737 | #VALUE! | 4223.4144 | 26676.0429 | 7309.0701 | 16787.5434 | 16787.5434 | 1.0008 | 313.15 | 0.019073 | 0.002 | 0.072765 | 0.050981 | 3.968e-06 | 0 | 1.0667e-06 | 5.0347e-06 | 0.001097 | 0.022605 | 1.7594e-06 | 0 | 9.8042e-06 | 1.1564e-05 | 0.022739 | #VALUE! | #VALUE! | 0 | #VALUE! | #VALUE! | 0.015759 | 78.813 | 15.2152 | #VALUE!
2020-10-01 | 0.1 | BVR | 2 | 2020-10-02 14:11 | 88 |  | 20 | 30.048 | 93.3 | 1897 | NM | 0.48345 | 50.9165 | #VALUE! | 7.7352 | 2240.3247 | 13.3866 | 1409.8623 | 1409.8623 | 1.0008 | 313.15 | 0.019073 | 0.002 | 0.072765 | 9.3372e-05 | 7.2674e-09 | 0 | 1.9537e-09 | 9.221e-09 | 0.001097 | 0.0018985 | 1.4776e-07 | 0 | 8.2338e-07 | 9.7115e-07 | 0.022739 | #VALUE! | #VALUE! | 0 | #VALUE! | #VALUE! | 0.015759 | 78.813 | 15.2152 | #VALUE!
2020-10-01 | 10 | BVR | 1 | 2020-10-02 14:42 | 91 |  | 20 | 30.048 | 88391.57 | 30173 | NM | 458.0178 | 809.8591 | #VALUE! | 7328.2842 | 35633.7986 | 12682.3793 | 22424.763 | 22424.763 | 1.0008 | 313.15 | 0.019073 | 0.002 | 0.072765 | 0.08846 | 6.885e-06 | 0 | 1.8509e-06 | 8.7359e-06 | 0.001097 | 0.030196 | 2.3503e-06 | 0 | 1.3096e-05 | 1.5447e-05 | 0.022739 | #VALUE! | #VALUE! | 0 | #VALUE! | #VALUE! | 0.015759 | 78.813 | 15.2152 | #VALUE!
2020-10-01 | 9 | BVR | 2 | 2020-10-02 15:13 | 112 |  | 20 | 30.048 | 55034.51 | 24550 | NM | 285.1718 | 658.9348 | #VALUE! | 4562.7488 | 28993.1315 | 7896.3246 | 18245.7141 | 18245.7141 | 1.0008 | 313.15 | 0.019073 | 0.002 | 0.072765 | 0.055077 | 4.2868e-06 | 0 | 1.1524e-06 | 5.4392e-06 | 0.001097 | 0.024569 | 1.9123e-06 | 0 | 1.0656e-05 | 1.2568e-05 | 0.022739 | #VALUE! | #VALUE! | 0 | #VALUE! | #VALUE! | 0.015759 | 78.813 | 15.2152 | #VALUE!
2020-10-01 | 0.1 | BVR | 1 | 2020-10-02 15:43 | 42 |  | 20 | 30.048 | 90.41 | 2059 | NM | 0.46848 | 55.2646 | #VALUE! | 7.4956 | 2431.6439 | 12.972 | 1530.2617 | 1530.2617 | 1.0008 | 313.15 | 0.019073 | 0.002 | 0.072765 | 9.048e-05 | 7.0423e-09 | 0 | 1.8931e-09 | 8.9354e-09 | 0.001097 | 0.0020606 | 1.6038e-07 | 0 | 8.937e-07 | 1.0541e-06 | 0.022739 | #VALUE! | #VALUE! | 0 | #VALUE! | #VALUE! | 0.015759 | 78.813 | 15.2152 | #VALUE!
2020-10-05 |  | BVR | 2 | 2020-10-06 11:10 | 77 |  | 20.2 | 30.25 | 2.75 | 1098 | NM | 0.014343 | 29.6631 | #VALUE! | 0.22948 | 1305.1746 | 0.39437 | 815.6262 | 815.6262 | 1.0073 | 313.15 | 0.019073 | 0.002 | 0.072765 | 2.7701e-06 | 2.156e-10 | 0 | 5.7959e-11 | 2.7356e-10 | 0.001097 | 0.001106 | 8.6084e-08 | 0 | 4.7969e-07 | 5.6577e-07 | 0.022739 | #VALUE! | #VALUE! | 0 | #VALUE! | #VALUE! | 0.015759 | 78.813 | 15.2152 | #VALUE!
2020-10-05 | 9 | BVR | 1 | 2020-10-06 11:41 | 31 |  | 20.2 | 30.25 | 58039.09 | 18776 | NM | 302.7016 | 507.2437 | #VALUE! | 4843.2256 | 22318.7236 | 8323.1923 | 13947.3562 | 13947.3562 | 1.0073 | 313.15 | 0.019073 | 0.002 | 0.072765 | 0.058462 | 4.5503e-06 | 0 | 1.2232e-06 | 5.7735e-06 | 0.001097 | 0.018913 | 1.472e-06 | 0 | 8.2028e-06 | 9.6748e-06 | 0.022739 | #VALUE! | #VALUE! | 0 | #VALUE! | #VALUE! | 0.015759 | 78.813 | 15.2152 | #VALUE!
2020-10-05 | 0.1 | BVR | 2 | 2020-10-06 12:11 | 124 |  | 20.2 | 30.25 | 83.11 | 1459 | NM | 0.43346 | 39.4157 | #VALUE! | 6.9353 | 1734.2894 | 11.9185 | 1083.7874 | 1083.7874 | 1.0073 | 313.15 | 0.019073 | 0.002 | 0.072765 | 8.3716e-05 | 6.5159e-09 | 0 | 1.7516e-09 | 8.2675e-09 | 0.001097 | 0.0014696 | 1.1439e-07 | 0 | 6.374e-07 | 7.5179e-07 | 0.022739 | #VALUE! | #VALUE! | 0 | #VALUE! | #VALUE! | 0.015759 | 78.813 | 15.2152 | #VALUE!
2020-10-05 | 10 | BVR | 1 | 2020-10-06 12:42 | 68 |  | 20.2 | 30.25 | 80383.37 | 16972 | NM | 419.2377 | 458.5077 | #VALUE! | 6707.8032 | 20174.3384 | 11527.511 | 12607.2928 | 12607.2928 | 1.0073 | 313.15 | 0.019073 | 0.002 | 0.072765 | 0.08097 | 6.3021e-06 | 0 | 1.6942e-06 | 7.9963e-06 | 0.001097 | 0.017096 | 1.3306e-06 | 0 | 7.4147e-06 | 8.7453e-06 | 0.022739 | #VALUE! | #VALUE! | 0 | #VALUE! | #VALUE! | 0.015759 | 78.813 | 15.2152 | #VALUE!
2020-10-05 | 6 | BVR | 2 | 2020-10-06 13:13 | 98 |  | 20.2 | 30.25 | 115.6 | 1542 | NM | 0.60291 | 41.658 | #VALUE! | 9.6465 | 1832.9501 | 16.5778 | 1145.4422 | 1145.4422 | 1.0073 | 313.15 | 0.019073 | 0.002 | 0.072765 | 0.00011644 | 9.0631e-09 | 0 | 2.4364e-09 | 1.1499e-08 | 0.001097 | 0.0015532 | 1.2089e-07 | 0 | 6.7366e-07 | 7.9456e-07 | 0.022739 | #VALUE! | #VALUE! | 0 | #VALUE! | #VALUE! | 0.015759 | 78.813 | 15.2152 | #VALUE!
2020-10-05 |  | BVR | 1 | 2020-10-06 13:43 | 205 |  | 20.2 | 30.25 | 5.28 | 1208 | NM | 0.027538 | 32.6348 | #VALUE! | 0.4406 | 1435.9298 | 0.75719 | 897.3374 | 897.3374 | 1.0073 | 313.15 | 0.019073 | 0.002 | 0.072765 | 5.3185e-06 | 4.1395e-10 | 0 | 1.1128e-10 | 5.2524e-10 | 0.001097 | 0.0012168 | 9.4708e-08 | 0 | 5.2775e-07 | 6.2245e-07 | 0.022739 | #VALUE! | #VALUE! | 0 | #VALUE! | #VALUE! | 0.015759 | 78.813 | 15.2152 | #VALUE!
2020-10-05 | 3 | BVR | 2 | 2020-10-06 14:14 | 206 |  | 20.2 | 30.25 | 133.72 | 1461 | NM | 0.69741 | 39.4697 | #VALUE! | 11.1586 | 1736.6668 | 19.1763 | 1085.2731 | 1085.2731 | 1.0073 | 313.15 | 0.019073 | 0.002 | 0.072765 | 0.0001347 | 1.0484e-08 | 0 | 2.8183e-09 | 1.3302e-08 | 0.001097 | 0.0014717 | 1.1454e-07 | 0 | 6.3828e-07 | 7.5282e-07 | 0.022739 | #VALUE! | #VALUE! | 0 | #VALUE! | #VALUE! | 0.015759 | 78.813 | 15.2152 | #VALUE!
2020-10-05 | 6 | BVR | 1 | 2020-10-06 14:44 | 121 |  | 20.2 | 30.25 | 191.5 | 1449 | NM | 0.99876 | 39.1455 | #VALUE! | 15.9802 | 1722.4026 | 27.4624 | 1076.3591 | 1076.3591 | 1.0073 | 313.15 | 0.019073 | 0.002 | 0.072765 | 0.0001929 | 1.5014e-08 | 0 | 4.0361e-09 | 1.905e-08 | 0.001097 | 0.0014596 | 1.136e-07 | 0 | 6.3303e-07 | 7.4664e-07 | 0.022739 | #VALUE! | #VALUE! | 0 | #VALUE! | #VALUE! | 0.015759 | 78.813 | 15.2152 | #VALUE!
2020-10-05 | 0.1 | BVR | 2 | 2020-10-06 15:15 | 102 |  | 20.2 | 30.25 | 146.4 | 1211 | NM | 0.76355 | 32.7158 | #VALUE! | 12.2167 | 1439.4959 | 20.9947 | 899.5658 | 899.5658 | 1.0073 | 313.15 | 0.019073 | 0.002 | 0.072765 | 0.00014747 | 1.1478e-08 | 0 | 3.0855e-09 | 1.4563e-08 | 0.001097 | 0.0012198 | 9.4943e-08 | 0 | 5.2906e-07 | 6.24e-07 | 0.022739 | #VALUE! | #VALUE! | 0 | #VALUE! | #VALUE! | 0.015759 | 78.813 | 15.2152 | #VALUE!
2020-10-05 | 9 | BVR | 1 | 2020-10-06 15:45 | 177 |  | 20.2 | 30.25 | 58324.61 | 19500 | NM | 304.1907 | 526.803 | #VALUE! | 4867.0516 | 23179.3306 | 8364.1378 | 14485.1644 | 14485.1644 | 1.0073 | 313.15 | 0.019073 | 0.002 | 0.072765 | 0.05875 | 4.5727e-06 | 0 | 1.2293e-06 | 5.8019e-06 | 0.001097 | 0.019642 | 1.5288e-06 | 0 | 8.5191e-06 | 1.0048e-05 | 0.022739 | #VALUE! | #VALUE! | 0 | #VALUE! | #VALUE! | 0.015759 | 78.813 | 15.2152 | #VALUE!
2020-10-05 | 3 | BVR | 2 | 2020-10-06 16:16 | 82 |  | 20.2 | 30.25 | 86.91 | 1428 | NM | 0.45328 | 38.5782 | #VALUE! | 7.2524 | 1697.4402 | 12.4635 | 1060.7597 | 1060.7597 | 1.0073 | 313.15 | 0.019073 | 0.002 | 0.072765 | 8.7544e-05 | 6.8138e-09 | 0 | 1.8317e-09 | 8.6455e-09 | 0.001097 | 0.0014384 | 1.1196e-07 | 0 | 6.2386e-07 | 7.3581e-07 | 0.022739 | #VALUE! | #VALUE! | 0 | #VALUE! | #VALUE! | 0.015759 | 78.813 | 15.2152 | #VALUE!
2020-10-05 | 10 | BVR | 1 | 2020-10-06 16:46 | 72 |  | 20.2 | 30.25 | 84262.97 | 26195 | NM | 439.4717 | 707.672 | #VALUE! | 7031.5467 | 31137.5674 | 12083.8715 | 19458.4042 | 19458.4042 | 1.0073 | 313.15 | 0.019073 | 0.002 | 0.072765 | 0.084878 | 6.6063e-06 | 0 | 1.7759e-06 | 8.3822e-06 | 0.001097 | 0.026386 | 2.0537e-06 | 0 | 1.1444e-05 | 1.3498e-05 | 0.022739 | #VALUE! | #VALUE! | 0 | #VALUE! | #VALUE! | 0.015759 | 78.813 | 15.2152 | #VALUE!
2020-10-06 | 1.6 | FCR | 2 | 2020-10-07 10:57 | 213 |  | 19.9 | 30.021 | 28.62 | 1090 | NM | 0.14821 | 29.238 | #VALUE! | 2.3713 | 1286.4702 | 4.1066 | 810.1344 | 810.1344 | 1.0001 | 313.15 | 0.019073 | 0.002 | 0.072765 | 2.8624e-05 | 2.2279e-09 | 0 | 5.9892e-10 | 2.8268e-09 | 0.001097 | 0.0010902 | 8.485e-08 | 0 | 4.7282e-07 | 5.5767e-07 | 0.022739 | #VALUE! | #VALUE! | 0 | #VALUE! | #VALUE! | 0.015759 | 78.813 | 15.2152 | #VALUE!
2020-10-06 | 5 | FCR | 1 | 2020-10-07 11:27 | 160 |  | 19.9 | 30.021 | 407.68 | 31394 | NM | 2.1112 | 842.1069 | #VALUE! | 33.7785 | 37052.7015 | 58.4966 | 23333.3574 | 23333.3574 | 1.0001 | 313.15 | 0.019073 | 0.002 | 0.072765 | 0.00040774 | 3.1735e-08 | 0 | 8.5313e-09 | 4.0267e-08 | 0.001097 | 0.031399 | 2.4438e-06 | 0 | 1.3618e-05 | 1.6062e-05 | 0.022739 | #VALUE! | #VALUE! | 0 | #VALUE! | #VALUE! | 0.015759 | 78.813 | 15.2152 | #VALUE!
2020-10-06 | 8 | FCR | 2 | 2020-10-07 11:58 | 161 |  | 19.9 | 30.021 | 5.48 | 35168 | NM | 0.028378 | 943.3399 | #VALUE! | 0.45405 | 41506.957 | 0.78631 | 26138.3549 | 26138.3549 | 1.0001 | 313.15 | 0.019073 | 0.002 | 0.072765 | 5.4808e-06 | 4.2659e-10 | 0 | 1.1468e-10 | 5.4126e-10 | 0.001097 | 0.035173 | 2.7376e-06 | 0 | 1.5255e-05 | 1.7993e-05 | 0.022739 | #VALUE! | #VALUE! | 0 | #VALUE! | #VALUE! | 0.015759 | 78.813 | 15.2152 | #VALUE!
2020-10-06 | 9 | FCR | 1 | 2020-10-07 12:29 | 16 |  | 19.9 | 30.021 | 6.13 | 37766 | NM | 0.031744 | 1013.0282 | #VALUE! | 0.5079 | 44573.2409 | 0.87957 | 28069.2991 | 28069.2991 | 1.0001 | 313.15 | 0.019073 | 0.002 | 0.072765 | 6.1309e-06 | 4.7718e-10 | 0 | 1.2828e-10 | 6.0546e-10 | 0.001097 | 0.037772 | 2.9399e-06 | 0 | 1.6382e-05 | 1.9322e-05 | 0.022739 | #VALUE! | #VALUE! | 0 | #VALUE! | #VALUE! | 0.015759 | 78.813 | 15.2152 | #VALUE!
2020-10-06 | 8 | FCR | 2 | 2020-10-07 12:59 | 136 |  | 19.9 | 30.021 | 5.5 | 34736 | NM | 0.028482 | 931.752 | #VALUE! | 0.4557 | 40997.0899 | 0.78918 | 25817.2741 | 25817.2741 | 1.0001 | 313.15 | 0.019073 | 0.002 | 0.072765 | 5.5008e-06 | 4.2814e-10 | 0 | 1.151e-10 | 5.4324e-10 | 0.001097 | 0.034741 | 2.704e-06 | 0 | 1.5068e-05 | 1.7772e-05 | 0.022739 | #VALUE! | #VALUE! | 0 | #VALUE! | #VALUE! | 0.015759 | 78.813 | 15.2152 | #VALUE!
2020-10-06 | 0.1 | FCR | 1 | 2020-10-07 13:30 | 104 |  | 19.9 | 30.021 | 36.1 | 799 | NM | 0.18694 | 21.4322 | #VALUE! | 2.9911 | 943.018 | 5.1799 | 593.8508 | 593.8508 | 1.0001 | 313.15 | 0.019073 | 0.002 | 0.072765 | 3.6105e-05 | 2.8102e-09 | 0 | 7.5545e-10 | 3.5656e-09 | 0.001097 | 0.00079912 | 6.2197e-08 | 0 | 3.4659e-07 | 4.0878e-07 | 0.022739 | #VALUE! | #VALUE! | 0 | #VALUE! | #VALUE! | 0.015759 | 78.813 | 15.2152 | #VALUE!
2020-10-06 | 6.2 | FCR | 2 | 2020-10-07 14:00 | 132 |  | 19.9 | 30.021 | 5.87 | 35928 | NM | 0.030398 | 963.726 | #VALUE! | 0.48636 | 42403.9454 | 0.84227 | 26703.2192 | 26703.2192 | 1.0001 | 313.15 | 0.019073 | 0.002 | 0.072765 | 5.8709e-06 | 4.5694e-10 | 0 | 1.2284e-10 | 5.7978e-10 | 0.001097 | 0.035933 | 2.7968e-06 | 0 | 1.5585e-05 | 1.8381e-05 | 0.022739 | #VALUE! | #VALUE! | 0 | #VALUE! | #VALUE! | 0.015759 | 78.813 | 15.2152 | #VALUE!
2020-10-06 | 9 | FCR | 1 | 2020-10-07 14:31 | 51 |  | 19.9 | 30.021 | 6.24 | 35763 | NM | 0.032314 | 959.3001 | #VALUE! | 0.51702 | 42209.2045 | 0.89536 | 26580.5842 | 26580.5842 | 1.0001 | 313.15 | 0.019073 | 0.002 | 0.072765 | 6.2409e-06 | 4.8575e-10 | 0 | 1.3058e-10 | 6.1633e-10 | 0.001097 | 0.035768 | 2.7839e-06 | 0 | 1.5513e-05 | 1.8297e-05 | 0.022739 | #VALUE! | #VALUE! | 0 | #VALUE! | #VALUE! | 0.015759 | 78.813 | 15.2152 | #VALUE!
2020-10-06 | 0.1 | FCR | 2 | 2020-10-07 15:01 | 127 |  | 19.9 | 30.021 | 52.51 | 813 | NM | 0.27192 | 21.8078 | #VALUE! | 4.3507 | 959.5415 | 7.5345 | 604.2562 | 604.2562 | 1.0001 | 313.15 | 0.019073 | 0.002 | 0.072765 | 5.2518e-05 | 4.0876e-09 | 0 | 1.0989e-09 | 5.1864e-09 | 0.001097 | 0.00081312 | 6.3287e-08 | 0 | 3.5266e-07 | 4.1595e-07 | 0.022739 | #VALUE! | #VALUE! | 0 | #VALUE! | #VALUE! | 0.015759 | 78.813 | 15.2152 | #VALUE!
2020-10-06 | 1.6 | FCR | 1 | 2020-10-07 15:32 | 172 |  | 19.9 | 30.021 | 29.35 | 902 | NM | 0.15199 | 24.1951 | #VALUE! | 2.4318 | 1064.5836 | 4.2113 | 670.4048 | 670.4048 | 1.0001 | 313.15 | 0.019073 | 0.002 | 0.072765 | 2.9354e-05 | 2.2847e-09 | 0 | 6.1419e-10 | 2.8989e-09 | 0.001097 | 0.00090213 | 7.0215e-08 | 0 | 3.9127e-07 | 4.6148e-07 | 0.022739 | #VALUE! | #VALUE! | 0 | #VALUE! | #VALUE! | 0.015759 | 78.813 | 15.2152 | #VALUE!
2020-10-06 | 3.8 | FCR | 2 | 2020-10-07 16:03 | 166 |  | 19.9 | 30.021 | 23.16 | 3697 | NM | 0.11993 | 99.1676 | #VALUE! | 1.9189 | 4363.3764 | 3.3231 | 2747.7678 | 2747.7678 | 1.0001 | 313.15 | 0.019073 | 0.002 | 0.072765 | 2.3163e-05 | 1.8029e-09 | 0 | 4.8466e-10 | 2.2875e-09 | 0.001097 | 0.0036975 | 2.8779e-07 | 0 | 1.6037e-06 | 1.8915e-06 | 0.022739 | #VALUE! | #VALUE! | 0 | #VALUE! | #VALUE! | 0.015759 | 78.813 | 15.2152 | #VALUE!
2020-10-06 | 5 | FCR | 1 | 2020-10-07 16:33 | 10 |  | 19.9 | 30.021 | 346.85 | 28814 | NM | 1.7962 | 772.9014 | #VALUE! | 28.7384 | 34007.662 | 49.7683 | 21415.7915 | 21415.7915 | 1.0001 | 313.15 | 0.019073 | 0.002 | 0.072765 | 0.0003469 | 2.7e-08 | 0 | 7.2584e-09 | 3.4259e-08 | 0.001097 | 0.028818 | 2.243e-06 | 0 | 1.2499e-05 | 1.4742e-05 | 0.022739 | #VALUE! | #VALUE! | 0 | #VALUE! | #VALUE! | 0.015759 | 78.813 | 15.2152 | #VALUE!
2020-10-06 | 3.8 | FCR | 2 | 2020-10-07 17:04 | 76 |  | 19.9 | 30.021 | 15.79 | 4020 | NM | 0.081768 | 107.8317 | #VALUE! | 1.3083 | 4744.5964 | 2.2657 | 2987.8351 | 2987.8351 | 1.0001 | 313.15 | 0.019073 | 0.002 | 0.072765 | 1.5792e-05 | 1.2292e-09 | 0 | 3.3043e-10 | 1.5596e-09 | 0.001097 | 0.0040206 | 3.1293e-07 | 0 | 1.7438e-06 | 2.0567e-06 | 0.022739 | #VALUE! | #VALUE! | 0 | #VALUE! | #VALUE! | 0.015759 | 78.813 | 15.2152 | #VALUE!
2020-10-06 | 6.2 | FCR | 1 | 2020-10-07 17:34 | 24 |  | 19.9 | 30.021 | 3.28 | 34886 | NM | 0.016985 | 935.7756 | #VALUE! | 0.27177 | 41174.1271 | 0.47064 | 25928.7605 | 25928.7605 | 1.0001 | 313.15 | 0.019073 | 0.002 | 0.072765 | 3.2805e-06 | 2.5533e-10 | 0 | 6.8639e-11 | 3.2397e-10 | 0.001097 | 0.034891 | 2.7157e-06 | 0 | 1.5133e-05 | 1.7848e-05 | 0.022739 | #VALUE! | #VALUE! | 0 | #VALUE! | #VALUE! | 0.015759 | 78.813 | 15.2152 | #VALUE!
2020-10-13 | 8 | FCR | 2 | 2020-10-14 13:18 | 22 |  | 20.8 | 30.123 | 3.13 | 36313 | NM | 0.016218 | 974.6083 | #VALUE! | 0.25949 | 42882.7664 | 0.44909 | 26988.1614 | 26988.1614 | 1.0007 | 313.15 | 0.019073 | 0.002 | 0.072765 | 3.1322e-06 | 2.4379e-10 | 0 | 6.5537e-11 | 3.0933e-10 | 0.001097 | 0.036339 | 2.8284e-06 | 0 | 1.5761e-05 | 1.8589e-05 | 0.022739 | #VALUE! | #VALUE! | 0 | #VALUE! | #VALUE! | 0.015759 | 78.813 | 15.2152 | #VALUE!
2020-10-13 | 6.2 | FCR | 1 | 2020-10-14 13:48 | 133 |  | 20.8 | 30.123 | 5.69 | 29175 | NM | 0.029482 | 783.0308 | #VALUE! | 0.47172 | 34453.3558 | 0.8164 | 21683.133 | 21683.133 | 1.0007 | 313.15 | 0.019073 | 0.002 | 0.072765 | 5.6941e-06 | 4.4319e-10 | 0 | 1.1914e-10 | 5.6232e-10 | 0.001097 | 0.029196 | 2.2724e-06 | 0 | 1.2663e-05 | 1.4935e-05 | 0.022739 | #VALUE! | #VALUE! | 0 | #VALUE! | #VALUE! | 0.015759 | 78.813 | 15.2152 | #VALUE!
2020-10-13 | 0.1 | FCR | 2 | 2020-10-14 14:19 | 145 |  | 20.8 | 30.123 | 62.23 | #VALUE! | NM | 0.32244 | #VALUE! | #VALUE! | 5.159 | #VALUE! | 8.9288 | #VALUE! | #VALUE! | 1.0007 | 313.15 | 0.019073 | 0.002 | 0.072765 | 6.2275e-05 | 4.847e-09 | 0 | 1.303e-09 | 6.15e-09 | 0.001097 | #VALUE! | #VALUE! | 0 | #VALUE! | #VALUE! | 0.022739 | #VALUE! | #VALUE! | 0 | #VALUE! | #VALUE! | 0.015759 | 78.813 | #VALUE! | #VALUE!
2020-10-13 | 6.2 | FCR | 1 | 2020-10-14 14:49 | 188 |  | 20.8 | 30.123 | 5.28 | 28855 | NM | 0.027358 | 774.4423 | #VALUE! | 0.43773 | 34075.4613 | 0.75757 | 21445.3061 | 21445.3061 | 1.0007 | 313.15 | 0.019073 | 0.002 | 0.072765 | 5.2838e-06 | 4.1125e-10 | 0 | 1.1056e-10 | 5.2181e-10 | 0.001097 | 0.028876 | 2.2475e-06 | 0 | 1.2524e-05 | 1.4771e-05 | 0.022739 | #VALUE! | #VALUE! | 0 | #VALUE! | #VALUE! | 0.015759 | 78.813 | 15.2152 | #VALUE!
2020-10-13 | 9 | FCR | 2 | 2020-10-14 15:20 | 190 |  | 20.8 | 30.123 | 2.96 | 34958 | NM | 0.015337 | 938.2413 | #VALUE! | 0.24539 | 41282.6191 | 0.4247 | 25981.1128 | 25981.1128 | 1.0007 | 313.15 | 0.019073 | 0.002 | 0.072765 | 2.9621e-06 | 2.3055e-10 | 0 | 6.1978e-11 | 2.9253e-10 | 0.001097 | 0.034983 | 2.7228e-06 | 0 | 1.5173e-05 | 1.7895e-05 | 0.022739 | #VALUE! | #VALUE! | 0 | #VALUE! | #VALUE! | 0.015759 | 78.813 | 15.2152 | #VALUE!
2020-10-13 | 1.6 | FCR | 1 | 2020-10-14 15:51 | 25 |  | 20.8 | 30.123 | 66.29 | #VALUE! | NM | 0.34348 | #VALUE! | #VALUE! | 5.4956 | #VALUE! | 9.5113 | #VALUE! | #VALUE! | 1.0007 | 313.15 | 0.019073 | 0.002 | 0.072765 | 6.6337e-05 | 5.1632e-09 | 0 | 1.388e-09 | 6.5512e-09 | 0.001097 | #VALUE! | #VALUE! | 0 | #VALUE! | #VALUE! | 0.022739 | #VALUE! | #VALUE! | 0 | #VALUE! | #VALUE! | 0.015759 | 78.813 | #VALUE! | #VALUE!
2020-10-13 | 5 | FCR | 2 | 2020-10-14 16:21 | 194 |  | 20.8 | 30.123 | 2091.64 | 12777 | NM | 10.8377 | 342.9232 | #VALUE! | 173.4025 | 15088.6213 | 300.1087 | 9495.986 | 9495.986 | 1.0007 | 313.15 | 0.019073 | 0.002 | 0.072765 | 0.0020931 | 1.6291e-07 | 0 | 4.3796e-08 | 2.0671e-07 | 0.001097 | 0.012786 | 9.9518e-07 | 0 | 5.5455e-06 | 6.5407e-06 | 0.022739 | #VALUE! | #VALUE! | 0 | #VALUE! | #VALUE! | 0.015759 | 78.813 | 15.2152 | #VALUE!
2020-10-13 | 9 | FCR | 1 | 2020-10-14 16:52 | 214 |  | 20.8 | 30.123 | 5.06 | 33230 | NM | 0.026218 | 891.8634 | #VALUE! | 0.41949 | 39241.9885 | 0.72601 | 24696.847 | 24696.847 | 1.0007 | 313.15 | 0.019073 | 0.002 | 0.072765 | 5.0636e-06 | 3.9412e-10 | 0 | 1.0595e-10 | 5.0006e-10 | 0.001097 | 0.033254 | 2.5882e-06 | 0 | 1.4423e-05 | 1.7011e-05 | 0.022739 | #VALUE! | #VALUE! | 0 | #VALUE! | #VALUE! | 0.015759 | 78.813 | 15.2152 | #VALUE!
2020-10-13 | 8 | FCR | 2 | 2020-10-14 17:22 | 182 |  | 20.8 | 30.123 | 3.76 | 34924 | NM | 0.019482 | 937.3288 | #VALUE! | 0.31171 | 41242.4678 | 0.53949 | 25955.8436 | 25955.8436 | 1.0007 | 313.15 | 0.019073 | 0.002 | 0.072765 | 3.7627e-06 | 2.9286e-10 | 0 | 7.8729e-11 | 3.7159e-10 | 0.001097 | 0.034949 | 2.7202e-06 | 0 | 1.5158e-05 | 1.7878e-05 | 0.022739 | #VALUE! | #VALUE! | 0 | #VALUE! | #VALUE! | 0.015759 | 78.813 | 15.2152 | #VALUE!
2020-10-13 | 3.8 | FCR | 1 | 2020-10-14 17:53 | 138 |  | 20.8 | 30.123 | 27.41 | 2083 | NM | 0.14202 | 55.9059 | #VALUE! | 2.2724 | 2459.8574 | 3.9328 | 1548.1051 | 1548.1051 | 1.0007 | 313.15 | 0.019073 | 0.002 | 0.072765 | 2.743e-05 | 2.1349e-09 | 0 | 5.7392e-10 | 2.7088e-09 | 0.001097 | 0.0020845 | 1.6224e-07 | 0 | 9.0407e-07 | 1.0663e-06 | 0.022739 | #VALUE! | #VALUE! | 0 | #VALUE! | #VALUE! | 0.015759 | 78.813 | 15.2152 | #VALUE!
2020-10-13 | 5 | FCR | 2 | 2020-10-14 18:24 | 93 |  | 20.8 | 30.123 | 1981.09 | 10162 | NM | 10.2649 | 272.739 | #VALUE! | 164.2376 | 12000.5142 | 284.247 | 7552.4935 | 7552.4935 | 1.0007 | 313.15 | 0.019073 | 0.002 | 0.072765 | 0.0019825 | 1.543e-07 | 0 | 4.1481e-08 | 1.9578e-07 | 0.001097 | 0.010169 | 7.915e-07 | 0 | 4.4105e-06 | 5.202e-06 | 0.022739 | #VALUE! | #VALUE! | 0 | #VALUE! | #VALUE! | 0.015759 | 78.813 | 15.2152 | #VALUE!
2020-10-13 | 3.8 | FCR | 1 | 2020-10-14 18:54 | 128 |  | 20.8 | 30.123 | 26.73 | 2261 | NM | 0.1385 | 60.6832 | #VALUE! | 2.216 | 2670.0613 | 3.8352 | 1680.3964 | 1680.3964 | 1.0007 | 313.15 | 0.019073 | 0.002 | 0.072765 | 2.6749e-05 | 2.082e-09 | 0 | 5.5969e-10 | 2.6416e-09 | 0.001097 | 0.0022626 | 1.7611e-07 | 0 | 9.8133e-07 | 1.1574e-06 | 0.022739 | #VALUE! | #VALUE! | 0 | #VALUE! | #VALUE! | 0.015759 | 78.813 | 15.2152 | #VALUE!
2020-10-13 | 1.6 | FCR | 2 | 2020-10-14 19:25 | 134 |  | 20.8 | 30.123 | 70.44 | #VALUE! | NM | 0.36498 | #VALUE! | #VALUE! | 5.8397 | #VALUE! | 10.1067 | #VALUE! | #VALUE! | 1.0007 | 313.15 | 0.019073 | 0.002 | 0.072765 | 7.049e-05 | 5.4865e-09 | 0 | 1.4749e-09 | 6.9614e-09 | 0.001097 | #VALUE! | #VALUE! | 0 | #VALUE! | #VALUE! | 0.022739 | #VALUE! | #VALUE! | 0 | #VALUE! | #VALUE! | 0.015759 | 78.813 | #VALUE! | #VALUE!
2020-10-13 | 0.1 | FCR | 1 | 2020-10-14 19:55 | 73 |  | 20.8 | 30.123 | 65.92 | #VALUE! | NM | 0.34156 | #VALUE! | #VALUE! | 5.4649 | #VALUE! | 9.4582 | #VALUE! | #VALUE! | 1.0007 | 313.15 | 0.019073 | 0.002 | 0.072765 | 6.5967e-05 | 5.1344e-09 | 0 | 1.3803e-09 | 6.5147e-09 | 0.001097 | #VALUE! | #VALUE! | 0 | #VALUE! | #VALUE! | 0.022739 | #VALUE! | #VALUE! | 0 | #VALUE! | #VALUE! | 0.015759 | 78.813 | #VALUE! | #VALUE!
2020-10-14 | 3 | BVR | 2 | 2020-10-15 12:30 | 75 |  | 20.2 | 30.02 | 194.28 | 1612 | NM | 1.005 | 43.1942 | #VALUE! | 16.0801 | 1900.546 | 27.8789 | 1198.2066 | 1198.2066 | 0.99909 | 313.15 | 0.019073 | 0.002 | 0.072765 | 0.0001941 | 1.5108e-08 | 0 | 4.0613e-09 | 1.9169e-08 | 0.001097 | 0.0016105 | 1.2535e-07 | 0 | 6.9851e-07 | 8.2386e-07 | 0.022739 | #VALUE! | #VALUE! | 0 | #VALUE! | #VALUE! | 0.015759 | 78.813 | 15.2152 | #VALUE!
2020-10-14 | 0.1 | BVR | 1 | 2020-10-15 13:00 | 39 |  | 20.2 | 30.02 | 198.73 | 1453 | NM | 1.028 | 38.9338 | #VALUE! | 16.4484 | 1713.0852 | 28.5174 | 1080.0212 | 1080.0212 | 0.99909 | 313.15 | 0.019073 | 0.002 | 0.072765 | 0.00019855 | 1.5454e-08 | 0 | 4.1543e-09 | 1.9608e-08 | 0.001097 | 0.0014517 | 1.1299e-07 | 0 | 6.2961e-07 | 7.426e-07 | 0.022739 | #VALUE! | #VALUE! | 0 | #VALUE! | #VALUE! | 0.015759 | 78.813 | 15.2152 | #VALUE!
2020-10-14 | 6 | BVR | 2 | 2020-10-15 13:31 | 148 |  | 20.2 | 30.02 | 1771.96 | 9184 | NM | 9.1663 | 246.0892 | #VALUE! | 146.6611 | 10827.9246 | 254.2735 | 6826.5073 | 6826.5073 | 0.99909 | 313.15 | 0.019073 | 0.002 | 0.072765 | 0.0017703 | 1.3779e-07 | 0 | 3.7042e-08 | 1.7483e-07 | 0.001097 | 0.0091756 | 7.1416e-07 | 0 | 3.9796e-06 | 4.6937e-06 | 0.022739 | #VALUE! | #VALUE! | 0 | #VALUE! | #VALUE! | 0.015759 | 78.813 | 15.2152 | #VALUE!
2020-10-14 | 10 | BVR | 1 | 2020-10-15 14:01 | 209 |  | 20.2 | 30.02 | 58695.93 | 25542 | NM | 303.6331 | 684.4088 | #VALUE! | 4858.1303 | 30113.9862 | 8422.7748 | 18985.4801 | 18985.4801 | 0.99909 | 313.15 | 0.019073 | 0.002 | 0.072765 | 0.058642 | 4.5643e-06 | 0 | 1.227e-06 | 5.7913e-06 | 0.001097 | 0.025519 | 1.9862e-06 | 0 | 1.1068e-05 | 1.3054e-05 | 0.022739 | #VALUE! | #VALUE! | 0 | #VALUE! | #VALUE! | 0.015759 | 78.813 | 15.2152 | #VALUE!
2020-10-14 | 6 | BVR | 2 | 2020-10-15 14:32 | 29 |  | 20.2 | 30.02 | 1846.6 | 9262 | NM | 9.5524 | 248.1792 | #VALUE! | 152.8389 | 10919.8865 | 264.9842 | 6884.485 | 6884.485 | 0.99909 | 313.15 | 0.019073 | 0.002 | 0.072765 | 0.0018449 | 1.4359e-07 | 0 | 3.8602e-08 | 1.822e-07 | 0.001097 | 0.0092535 | 7.2023e-07 | 0 | 4.0134e-06 | 4.7336e-06 | 0.022739 | #VALUE! | #VALUE! | 0 | #VALUE! | #VALUE! | 0.015759 | 78.813 | 15.2152 | #VALUE!
2020-10-14 | 10 | BVR | 1 | 2020-10-15 15:02 | 12 |  | 20.2 | 30.02 | 62354.56 | 25949 | NM | 322.5592 | 695.3145 | #VALUE! | 5160.9469 | 30593.8387 | 8947.7826 | 19288.005 | 19288.005 | 0.99909 | 313.15 | 0.019073 | 0.002 | 0.072765 | 0.062298 | 4.8488e-06 | 0 | 1.3035e-06 | 6.1523e-06 | 0.001097 | 0.025925 | 2.0178e-06 | 0 | 1.1244e-05 | 1.3262e-05 | 0.022739 | #VALUE! | #VALUE! | 0 | #VALUE! | #VALUE! | 0.015759 | 78.813 | 15.2152 | #VALUE!
2020-10-14 | 3 | BVR | 2 | 2020-10-15 15:33 | 204 |  | 20.2 | 30.02 | 208.34 | 1432 | NM | 1.0777 | 38.3711 | #VALUE! | 17.2438 | 1688.3262 | 29.8965 | 1064.4119 | 1064.4119 | 0.99909 | 313.15 | 0.019073 | 0.002 | 0.072765 | 0.00020815 | 1.6201e-08 | 0 | 4.3552e-09 | 2.0556e-08 | 0.001097 | 0.0014307 | 1.1135e-07 | 0 | 6.2051e-07 | 7.3186e-07 | 0.022739 | #VALUE! | #VALUE! | 0 | #VALUE! | #VALUE! | 0.015759 | 78.813 | 15.2152 | #VALUE!
2020-10-14 | 9 | BVR | 1 | 2020-10-15 16:04 | 97 |  | 20.2 | 30.02 | 83922.34 | 30814 | NM | 434.129 | 825.6743 | #VALUE! | 6946.0636 | 36329.6677 | 12042.7255 | 22904.1807 | 22904.1807 | 0.99909 | 313.15 | 0.019073 | 0.002 | 0.072765 | 0.083846 | 6.5259e-06 | 0 | 1.7543e-06 | 8.2803e-06 | 0.001097 | 0.030786 | 2.3961e-06 | 0 | 1.3352e-05 | 1.5748e-05 | 0.022739 | #VALUE! | #VALUE! | 0 | #VALUE! | #VALUE! | 0.015759 | 78.813 | 15.2152 | #VALUE!
2020-10-14 | 0.1 | BVR | 2 | 2020-10-15 16:34 | 99 |  | 20.2 | 30.02 | 95.72 | 1397 | NM | 0.49516 | 37.4332 | #VALUE! | 7.9225 | 1647.0613 | 13.7357 | 1038.3962 | 1038.3962 | 0.99909 | 313.15 | 0.019073 | 0.002 | 0.072765 | 9.5633e-05 | 7.4433e-09 | 0 | 2.001e-09 | 9.4443e-09 | 0.001097 | 0.0013957 | 1.0863e-07 | 0 | 6.0534e-07 | 7.1398e-07 | 0.022739 | #VALUE! | #VALUE! | 0 | #VALUE! | #VALUE! | 0.015759 | 78.813 | 15.2152 | #VALUE!
2020-10-14 | 9 | BVR | 1 | 2020-10-15 17:05 | 62 |  | 20.2 | 30.02 | 77108.83 | 29800 | NM | 398.8828 | 798.5037 | #VALUE! | 6382.1247 | 35134.1629 | 11064.9974 | 22150.4701 | 22150.4701 | 0.99909 | 313.15 | 0.019073 | 0.002 | 0.072765 | 0.077038 | 5.9961e-06 | 0 | 1.6119e-06 | 7.608e-06 | 0.001097 | 0.029773 | 2.3173e-06 | 0 | 1.2913e-05 | 1.523e-05 | 0.022739 | #VALUE! | #VALUE! | 0 | #VALUE! | #VALUE! | 0.015759 | 78.813 | 15.2152 | #VALUE!
2020-10-19 | 1.6 | FCR | 2 | 2020-10-20 11:14 | 101 bubble |  | 19.5 | 30.256 | 19.33 | 2809 | NM | 0.10108 | 76.0843 | #VALUE! | 1.6172 | 3347.7104 | 2.7715 | 2086.1845 | 2086.1845 | 1.0099 | 313.15 | 0.019073 | 0.002 | 0.072765 | 1.9522e-05 | 1.5194e-09 | 0 | 4.0846e-10 | 1.9279e-09 | 0.001097 | 0.0028369 | 2.208e-07 | 0 | 1.2304e-06 | 1.4512e-06 | 0.022739 | #VALUE! | #VALUE! | 0 | #VALUE! | #VALUE! | 0.015759 | 78.813 | 15.2152 | #VALUE!
2020-10-19 | F100 | FCR | 1 | 2020-10-20 11:45 | 103 bubble |  | 19.5 | 30.256 | 3.9 | 1362 | NM | 0.020393 | 36.891 | #VALUE! | 0.32629 | 1623.2045 | 0.55917 | 1011.5284 | 1011.5284 | 1.0099 | 313.15 | 0.019073 | 0.002 | 0.072765 | 3.9387e-06 | 3.0656e-10 | 0 | 8.2411e-11 | 3.8897e-10 | 0.001097 | 0.0013755 | 1.0706e-07 | 0 | 5.9658e-07 | 7.0363e-07 | 0.022739 | #VALUE! | #VALUE! | 0 | #VALUE! | #VALUE! | 0.015759 | 78.813 | 15.2152 | #VALUE!
2020-10-19 | F100 | FCR | 2 | 2020-10-20 12:15 | 049 bubble |  | 19.5 | 30.256 | 3.23 | 1273 | NM | 0.01689 | 34.4804 | #VALUE! | 0.27024 | 1517.1361 | 0.46311 | 945.43 | 945.43 | 1.0099 | 313.15 | 0.019073 | 0.002 | 0.072765 | 3.262e-06 | 2.5389e-10 | 0 | 6.8253e-11 | 3.2215e-10 | 0.001097 | 0.0012856 | 1.0006e-07 | 0 | 5.5759e-07 | 6.5766e-07 | 0.022739 | #VALUE! | #VALUE! | 0 | #VALUE! | #VALUE! | 0.015759 | 78.813 | 15.2152 | #VALUE!
2020-10-19 |  | FCR | 1 | 2020-10-20 12:46 | 50 |  | 19.5 | 30.256 | 14.16 | 3967 | NM | 0.074044 | 107.4498 | #VALUE! | 1.1847 | 4727.7918 | 2.0302 | 2946.2064 | 2946.2064 | 1.0099 | 313.15 | 0.019073 | 0.002 | 0.072765 | 1.43e-05 | 1.113e-09 | 0 | 2.9922e-10 | 1.4123e-09 | 0.001097 | 0.0040063 | 3.1182e-07 | 0 | 1.7376e-06 | 2.0494e-06 | 0.022739 | #VALUE! | #VALUE! | 0 | #VALUE! | #VALUE! | 0.015759 | 78.813 | 15.2152 | #VALUE!
2020-10-19 | 6.2 | FCR | 2 | 2020-10-20 13:17 | 48 |  | 19.5 | 30.256 | 5.81 | 28039 | NM | 0.030381 | 759.4619 | #VALUE! | 0.48609 | 33416.323 | 0.83302 | 20823.9679 | 20823.9679 | 1.0099 | 313.15 | 0.019073 | 0.002 | 0.072765 | 5.8676e-06 | 4.5669e-10 | 0 | 1.2277e-10 | 5.7946e-10 | 0.001097 | 0.028317 | 2.204e-06 | 0 | 1.2281e-05 | 1.4485e-05 | 0.022739 | #VALUE! | #VALUE! | 0 | #VALUE! | #VALUE! | 0.015759 | 78.813 | 15.2152 | #VALUE!
2020-10-19 | 1.6 | FCR | 1 | 2020-10-20 13:47 | 105 |  | 19.5 | 30.256 | 15.83 | 2820 | NM | 0.082776 | 76.3823 | #VALUE! | 1.3244 | 3360.82 | 2.2697 | 2094.3539 | 2094.3539 | 1.0099 | 313.15 | 0.019073 | 0.002 | 0.072765 | 1.5987e-05 | 1.2443e-09 | 0 | 3.345e-10 | 1.5788e-09 | 0.001097 | 0.002848 | 2.2167e-07 | 0 | 1.2352e-06 | 1.4569e-06 | 0.022739 | #VALUE! | #VALUE! | 0 | #VALUE! | #VALUE! | 0.015759 | 78.813 | 15.2152 | #VALUE!
2020-10-19 | 8 | FCR | 2 | 2020-10-20 14:18 | 89 |  | 19.5 | 30.256 | 3.37 | 32027 | NM | 0.017622 | 867.4805 | #VALUE! | 0.28195 | 38169.1421 | 0.48318 | 23785.7705 | 23785.7705 | 1.0099 | 313.15 | 0.019073 | 0.002 | 0.072765 | 3.4034e-06 | 2.649e-10 | 0 | 7.1212e-11 | 3.3611e-10 | 0.001097 | 0.032345 | 2.5175e-06 | 0 | 1.4028e-05 | 1.6546e-05 | 0.022739 | #VALUE! | #VALUE! | 0 | #VALUE! | #VALUE! | 0.015759 | 78.813 | 15.2152 | #VALUE!
2020-10-19 | 6.2 | FCR | 1 | 2020-10-20 14:48 | 179 |  | 19.5 | 30.256 | 6.31 | 30851 | NM | 0.032995 | 835.6275 | #VALUE! | 0.52793 | 36767.6087 | 0.90471 | 22912.3804 | 22912.3804 | 1.0099 | 313.15 | 0.019073 | 0.002 | 0.072765 | 6.3726e-06 | 4.96e-10 | 0 | 1.3334e-10 | 6.2933e-10 | 0.001097 | 0.031157 | 2.425e-06 | 0 | 1.3513e-05 | 1.5938e-05 | 0.022739 | #VALUE! | #VALUE! | 0 | #VALUE! | #VALUE! | 0.015759 | 78.813 | 15.2152 | #VALUE!
2020-10-19 | 5 | FCR | 2 | 2020-10-20 15:19 | 183 |  | 19.5 | 30.256 | 25.42 | 14271 | NM | 0.13292 | 386.543 | #VALUE! | 2.1268 | 17007.8942 | 3.6447 | 10598.7676 | 10598.7676 | 1.0099 | 313.15 | 0.019073 | 0.002 | 0.072765 | 2.5672e-05 | 1.9981e-09 | 0 | 5.3715e-10 | 2.5353e-09 | 0.001097 | 0.014413 | 1.1218e-06 | 0 | 6.2509e-06 | 7.3727e-06 | 0.022739 | #VALUE! | #VALUE! | 0 | #VALUE! | #VALUE! | 0.015759 | 78.813 | 15.2152 | #VALUE!
2020-10-19 | 8 | FCR | 1 | 2020-10-20 15:49 | 30 |  | 19.5 | 30.256 | 4.02 | 30861 | NM | 0.021021 | 835.8983 | #VALUE! | 0.33633 | 36779.5265 | 0.57638 | 22919.8072 | 22919.8072 | 1.0099 | 313.15 | 0.019073 | 0.002 | 0.072765 | 4.0599e-06 | 3.1599e-10 | 0 | 8.4947e-11 | 4.0094e-10 | 0.001097 | 0.031167 | 2.4258e-06 | 0 | 1.3518e-05 | 1.5943e-05 | 0.022739 | #VALUE! | #VALUE! | 0 | #VALUE! | #VALUE! | 0.015759 | 78.813 | 15.2152 | #VALUE!
2020-10-19 | 0.1 | FCR | 2 | 2020-10-20 16:20 | 86 |  | 19.5 | 30.256 | 16.4 | 2465 | NM | 0.085757 | 66.7668 | #VALUE! | 1.3721 | 2937.738 | 2.3514 | 1830.703 | 1830.703 | 1.0099 | 313.15 | 0.019073 | 0.002 | 0.072765 | 1.6563e-05 | 1.2891e-09 | 0 | 3.4655e-10 | 1.6357e-09 | 0.001097 | 0.0024894 | 1.9376e-07 | 0 | 1.0797e-06 | 1.2735e-06 | 0.022739 | #VALUE! | #VALUE! | 0 | #VALUE! | #VALUE! | 0.015759 | 78.813 | 15.2152 | #VALUE!
2020-10-19 | 0.1 | FCR | 1 | 2020-10-20 16:51 | 171 |  | 19.5 | 30.256 | 20.1 | 2454 | NM | 0.1051 | 66.4688 | #VALUE! | 1.6817 | 2924.6284 | 2.8819 | 1822.5335 | 1822.5335 | 1.0099 | 313.15 | 0.019073 | 0.002 | 0.072765 | 2.0299e-05 | 1.58e-09 | 0 | 4.2473e-10 | 2.0047e-09 | 0.001097 | 0.0024783 | 1.929e-07 | 0 | 1.0749e-06 | 1.2678e-06 | 0.022739 | #VALUE! | #VALUE! | 0 | #VALUE! | #VALUE! | 0.015759 | 78.813 | 15.2152 | #VALUE!
2020-10-19 | 5 | FCR | 2 | 2020-10-20 17:21 | 123 |  | 19.5 | 30.256 | 20.06 | 16661 | NM | 0.1049 | 451.2784 | #VALUE! | 1.6783 | 19856.2487 | 2.8762 | 12373.7697 | 12373.7697 | 1.0099 | 313.15 | 0.019073 | 0.002 | 0.072765 | 2.0259e-05 | 1.5768e-09 | 0 | 4.2389e-10 | 2.0007e-09 | 0.001097 | 0.016826 | 1.3096e-06 | 0 | 7.2978e-06 | 8.6074e-06 | 0.022739 | #VALUE! | #VALUE! | 0 | #VALUE! | #VALUE! | 0.015759 | 78.813 | 15.2152 | #VALUE!
2020-10-19 | 3.8 | FCR | 1 | 2020-10-20 17:52 | 192 |  | 19.5 | 30.256 | 15.08 | 4208 | NM | 0.078854 | 113.9775 | #VALUE! | 1.2617 | 5015.0108 | 2.1621 | 3125.1919 | 3125.1919 | 1.0099 | 313.15 | 0.019073 | 0.002 | 0.072765 | 1.523e-05 | 1.1854e-09 | 0 | 3.1866e-10 | 1.504e-09 | 0.001097 | 0.0042497 | 3.3077e-07 | 0 | 1.8432e-06 | 2.1739e-06 | 0.022739 | #VALUE! | #VALUE! | 0 | #VALUE! | #VALUE! | 0.015759 | 78.813 | 15.2152 | #VALUE!
2020-10-19 | 9 | FCR | 2 | 2020-10-20 18:22 | 157 |  | 19.5 | 30.256 | 3.19 | 36918 | NM | 0.016681 | 999.9577 | #VALUE! | 0.26689 | 43998.1387 | 0.45737 | 27418.212 | 27418.212 | 1.0099 | 313.15 | 0.019073 | 0.002 | 0.072765 | 3.2216e-06 | 2.5075e-10 | 0 | 6.7408e-11 | 3.1816e-10 | 0.001097 | 0.037284 | 2.9019e-06 | 0 | 1.6171e-05 | 1.9073e-05 | 0.022739 | #VALUE! | #VALUE! | 0 | #VALUE! | #VALUE! | 0.015759 | 78.813 | 15.2152 | #VALUE!
2020-10-19 | 9 | FCR | 1 | 2020-10-20 18:53 | 8 |  | 19.5 | 30.256 | 3.13 | 35936 | NM | 0.016367 | 973.3593 | #VALUE! | 0.26187 | 42827.8107 | 0.44877 | 26688.9016 | 26688.9016 | 1.0099 | 313.15 | 0.019073 | 0.002 | 0.072765 | 3.161e-06 | 2.4603e-10 | 0 | 6.614e-11 | 3.1217e-10 | 0.001097 | 0.036292 | 2.8247e-06 | 0 | 1.574e-05 | 1.8565e-05 | 0.022739 | #VALUE! | #VALUE! | 0 | #VALUE! | #VALUE! | 0.015759 | 78.813 | 15.2152 | #VALUE!
2020-10-26 | 9 | BVR | 2 | 2020-10-27 21:58 | 129 |  | 20.3 | 30.162 | 89468.91 | 35359 | NM | 465.01 | 951.9401 | #VALUE! | 7440.16 | 41885.3626 | 12833.9046 | 26272.7851 | 26272.7851 | 1.0038 | 313.15 | 0.019073 | 0.002 | 0.072765 | 0.08981 | 6.9902e-06 | 0 | 1.8791e-06 | 8.8693e-06 | 0.001097 | 0.035494 | 2.7626e-06 | 0 | 1.5394e-05 | 1.8157e-05 | 0.022739 | #VALUE! | #VALUE! | 0 | #VALUE! | #VALUE! | 0.015759 | 78.813 | 15.2152 | #VALUE!
2020-10-26 | 3 | BVR | 1 | 2020-10-27 22:29 | 80 |  | 20.3 | 30.162 | 60.95 | 1448 | NM | 0.31678 | 38.9833 | #VALUE! | 5.0686 | 1715.2636 | 8.743 | 1075.9069 | 1075.9069 | 1.0038 | 313.15 | 0.019073 | 0.002 | 0.072765 | 6.1182e-05 | 4.762e-09 | 0 | 1.2801e-09 | 6.0421e-09 | 0.001097 | 0.0014535 | 1.1313e-07 | 0 | 6.3041e-07 | 7.4354e-07 | 0.022739 | #VALUE! | #VALUE! | 0 | #VALUE! | #VALUE! | 0.015759 | 78.813 | 15.2152 | #VALUE!
2020-10-26 | 3 | BVR | 2 | 2020-10-27 23:00 | 184 |  | 20.3 | 30.162 | 57.68 | 1433 | NM | 0.29979 | 38.5794 | #VALUE! | 4.7966 | 1697.495 | 8.2739 | 1064.7615 | 1064.7615 | 1.0038 | 313.15 | 0.019073 | 0.002 | 0.072765 | 5.79e-05 | 4.5065e-09 | 0 | 1.2115e-09 | 5.718e-09 | 0.001097 | 0.0014385 | 1.1196e-07 | 0 | 6.2388e-07 | 7.3584e-07 | 0.022739 | #VALUE! | #VALUE! | 0 | #VALUE! | #VALUE! | 0.015759 | 78.813 | 15.2152 | #VALUE!
2020-10-26 | 0.1 | BVR | 1 | 2020-10-27 23:30 | 152 |  | 20.3 | 30.162 | 13.25 | 867 | NM | 0.068866 | 23.3415 | #VALUE! | 1.1019 | 1027.0259 | 1.9007 | 644.2067 | 644.2067 | 1.0038 | 313.15 | 0.019073 | 0.002 | 0.072765 | 1.3301e-05 | 1.0352e-09 | 0 | 2.7829e-10 | 1.3135e-09 | 0.001097 | 0.00087031 | 6.7738e-08 | 0 | 3.7746e-07 | 4.452e-07 | 0.022739 | #VALUE! | #VALUE! | 0 | #VALUE! | #VALUE! | 0.015759 | 78.813 | 15.2152 | #VALUE!
2020-10-26 | 0.1 | BVR | 2 | 2020-10-28 00:01 | 216 |  | 20.3 | 30.162 | 21.98 | 868 | NM | 0.11424 | 23.3684 | #VALUE! | 1.8278 | 1028.2105 | 3.1529 | 644.9497 | 644.9497 | 1.0038 | 313.15 | 0.019073 | 0.002 | 0.072765 | 2.2064e-05 | 1.7173e-09 | 0 | 4.6165e-10 | 2.1789e-09 | 0.001097 | 0.00087131 | 6.7816e-08 | 0 | 3.779e-07 | 4.4571e-07 | 0.022739 | #VALUE! | #VALUE! | 0 | #VALUE! | #VALUE! | 0.015759 | 78.813 | 15.2152 | #VALUE!
2020-10-26 | 6 | BVR | 1 | 2020-10-28 00:31 | 23 |  | 20.3 | 30.162 | 90.43 | 6857 | NM | 0.47001 | 184.6051 | #VALUE! | 7.5201 | 8122.626 | 12.9718 | 5094.9543 | 5094.9543 | 1.0038 | 313.15 | 0.019073 | 0.002 | 0.072765 | 9.0775e-05 | 7.0652e-09 | 0 | 1.8993e-09 | 8.9646e-09 | 0.001097 | 0.0068831 | 5.3573e-07 | 0 | 2.9853e-06 | 3.521e-06 | 0.022739 | #VALUE! | #VALUE! | 0 | #VALUE! | #VALUE! | 0.015759 | 78.813 | 15.2152 | #VALUE!
2020-10-26 | 9 | BVR | 2 | 2020-10-28 01:02 | 41 |  | 20.3 | 30.162 | 93079.99 | 35460 | NM | 483.7784 | 954.6592 | #VALUE! | 7740.4544 | 42005.0046 | 13351.8974 | 26347.8311 | 26347.8311 | 1.0038 | 313.15 | 0.019073 | 0.002 | 0.072765 | 0.093435 | 7.2723e-06 | 0 | 1.955e-06 | 9.2273e-06 | 0.001097 | 0.035595 | 2.7705e-06 | 0 | 1.5438e-05 | 1.8209e-05 | 0.022739 | #VALUE! | #VALUE! | 0 | #VALUE! | #VALUE! | 0.015759 | 78.813 | 15.2152 | #VALUE!
2020-10-26 | 10 | BVR | 1 | 2020-10-28 01:33 | 154 |  | 20.3 | 30.162 | 102285.9 | 36107 | NM | 531.6256 | 972.0778 | #VALUE! | 8506.0102 | 42771.4241 | 14672.443 | 26828.5713 | 26828.5713 | 1.0038 | 313.15 | 0.019073 | 0.002 | 0.072765 | 0.10268 | 7.9915e-06 | 0 | 2.1483e-06 | 1.014e-05 | 0.001097 | 0.036245 | 2.821e-06 | 0 | 1.572e-05 | 1.8541e-05 | 0.022739 | #VALUE! | #VALUE! | 0 | #VALUE! | #VALUE! | 0.015759 | 78.813 | 15.2152 | #VALUE!
2020-10-26 | 10 | BVR | 2 | 2020-10-28 02:03 | 142 |  | 20.3 | 30.162 | 101578.92 | 36051 | NM | 527.9511 | 970.5702 | #VALUE! | 8447.2184 | 42705.088 | 14571.0299 | 26786.9616 | 26786.9616 | 1.0038 | 313.15 | 0.019073 | 0.002 | 0.072765 | 0.10197 | 7.9363e-06 | 0 | 2.1335e-06 | 1.007e-05 | 0.001097 | 0.036188 | 2.8166e-06 | 0 | 1.5695e-05 | 1.8512e-05 | 0.022739 | #VALUE! | #VALUE! | 0 | #VALUE! | #VALUE! | 0.015759 | 78.813 | 15.2152 | #VALUE!
2020-10-26 | 6 | BVR | 1 | 2020-10-28 02:34 | 116 |  | 20.3 | 30.162 | 75.76 | 6236 | NM | 0.39376 | 167.8865 | #VALUE! | 6.3001 | 7387.0053 | 10.8674 | 4633.5329 | 4633.5329 | 1.0038 | 313.15 | 0.019073 | 0.002 | 0.072765 | 7.6049e-05 | 5.9191e-09 | 0 | 1.5912e-09 | 7.5103e-09 | 0.001097 | 0.0062598 | 4.8721e-07 | 0 | 2.7149e-06 | 3.2022e-06 | 0.022739 | #VALUE! | #VALUE! | 0 | #VALUE! | #VALUE! | 0.015759 | 78.813 | 15.2152 | #VALUE!
2020-10-28 | 8 | FCR | 2 | 2020-10-29 13:43 | 110 |  | 20.4 | 29.351 | 5.34 | 38991 | NM | 0.026945 | 1019.1223 | #VALUE! | 0.43113 | 44841.3795 | 0.7678 | 29039.6125 | 29039.6125 | 0.97455 | 313.15 | 0.019073 | 0.002 | 0.072765 | 5.2041e-06 | 4.0505e-10 | 0 | 1.0889e-10 | 5.1394e-10 | 0.001097 | 0.037999 | 2.9575e-06 | 0 | 1.6481e-05 | 1.9438e-05 | 0.022739 | #VALUE! | #VALUE! | 0 | #VALUE! | #VALUE! | 0.015759 | 78.813 | 15.2152 | #VALUE!
2020-10-28 | 3.8 | FCR | 1 | 2020-10-29 14:13 | 175 |  | 20.4 | 29.351 | 30.83 | 7156 | NM | 0.15557 | 187.039 | #VALUE! | 2.4891 | 8229.7174 | 4.4328 | 5329.6265 | 5329.6265 | 0.97455 | 313.15 | 0.019073 | 0.002 | 0.072765 | 3.0045e-05 | 2.3385e-09 | 0 | 6.2866e-10 | 2.9672e-09 | 0.001097 | 0.0069739 | 5.428e-07 | 0 | 3.0247e-06 | 3.5675e-06 | 0.022739 | #VALUE! | #VALUE! | 0 | #VALUE! | #VALUE! | 0.015759 | 78.813 | 15.2152 | #VALUE!
2020-10-28 | 0.1 | FCR | 2 | 2020-10-29 14:44 | 33 |  | 20.4 | 29.351 | 101.91 | 419 | NM | 0.51423 | 10.9516 | #VALUE! | 8.2277 | 481.8686 | 14.6529 | 312.0617 | 312.0617 | 0.97455 | 313.15 | 0.019073 | 0.002 | 0.072765 | 9.9317e-05 | 7.7301e-09 | 0 | 2.078e-09 | 9.8081e-09 | 0.001097 | 0.00040834 | 3.1782e-08 | 0 | 1.771e-07 | 2.0888e-07 | 0.022739 | #VALUE! | #VALUE! | 0 | #VALUE! | #VALUE! | 0.015759 | 78.813 | 15.2152 | #VALUE!
2020-10-28 | 6.2 | FCR | 1 | 2020-10-29 15:15 | 125 |  | 20.4 | 29.351 | 6.18 | 31425 | NM | 0.031184 | 821.3669 | #VALUE! | 0.49894 | 36140.1439 | 0.88858 | 23404.6273 | 23404.6273 | 0.97455 | 313.15 | 0.019073 | 0.002 | 0.072765 | 6.0227e-06 | 4.6877e-10 | 0 | 1.2602e-10 | 5.9478e-10 | 0.001097 | 0.030625 | 2.3836e-06 | 0 | 1.3283e-05 | 1.5666e-05 | 0.022739 | #VALUE! | #VALUE! | 0 | #VALUE! | #VALUE! | 0.015759 | 78.813 | 15.2152 | #VALUE!
2020-10-28 | 3.8 | FCR | 2 | 2020-10-29 15:45 | 18 |  | 20.4 | 29.351 | 47.51 | 7634 | NM | 0.23973 | 199.5327 | #VALUE! | 3.8357 | 8779.4386 | 6.8311 | 5685.6301 | 5685.6301 | 0.97455 | 313.15 | 0.019073 | 0.002 | 0.072765 | 4.6301e-05 | 3.6037e-09 | 0 | 9.6878e-10 | 4.5725e-09 | 0.001097 | 0.0074397 | 5.7905e-07 | 0 | 3.2267e-06 | 3.8058e-06 | 0.022739 | #VALUE! | #VALUE! | 0 | #VALUE! | #VALUE! | 0.015759 | 78.813 | 15.2152 | #VALUE!
2020-10-28 | 9 | FCR | 1 | 2020-10-29 16:16 | 78 |  | 20.4 | 29.351 | 6.03 | 38582 | NM | 0.030427 | 1008.4321 | #VALUE! | 0.48683 | 44371.0114 | 0.86701 | 28734.9986 | 28734.9986 | 0.97455 | 313.15 | 0.019073 | 0.002 | 0.072765 | 5.8765e-06 | 4.5739e-10 | 0 | 1.2296e-10 | 5.8035e-10 | 0.001097 | 0.0376 | 2.9265e-06 | 0 | 1.6308e-05 | 1.9234e-05 | 0.022739 | #VALUE! | #VALUE! | 0 | #VALUE! | #VALUE! | 0.015759 | 78.813 | 15.2152 | #VALUE!
2020-10-28 | 9 | FCR | 2 | 2020-10-29 16:46 | 203 |  | 20.4 | 29.351 | 6.31 | 37078 | NM | 0.03184 | 969.1215 | #VALUE! | 0.50944 | 42641.3447 | 0.90727 | 27614.8535 | 27614.8535 | 0.97455 | 313.15 | 0.019073 | 0.002 | 0.072765 | 6.1494e-06 | 4.7863e-10 | 0 | 1.2867e-10 | 6.0729e-10 | 0.001097 | 0.036134 | 2.8124e-06 | 0 | 1.5672e-05 | 1.8484e-05 | 0.022739 | #VALUE! | #VALUE! | 0 | #VALUE! | #VALUE! | 0.015759 | 78.813 | 15.2152 | #VALUE!
2020-10-28 | 6.2 | FCR | 1 | 2020-10-29 17:17 | 176 |  | 20.4 | 29.351 | 4.14 | 32482 | NM | 0.02089 | 848.9941 | #VALUE! | 0.33424 | 37355.7408 | 0.59526 | 24191.857 | 24191.857 | 0.97455 | 313.15 | 0.019073 | 0.002 | 0.072765 | 4.0346e-06 | 3.1403e-10 | 0 | 8.4419e-11 | 3.9845e-10 | 0.001097 | 0.031655 | 2.4638e-06 | 0 | 1.3729e-05 | 1.6193e-05 | 0.022739 | #VALUE! | #VALUE! | 0 | #VALUE! | #VALUE! | 0.015759 | 78.813 | 15.2152 | #VALUE!
2020-10-28 | 5 | FCR | 2 | 2020-10-29 17:48 | 57 |  | 20.4 | 29.351 | 11.28 | 17148 | NM | 0.056918 | 448.2037 | #VALUE! | 0.91069 | 19720.9606 | 1.6219 | 12771.4415 | 12771.4415 | 0.97455 | 313.15 | 0.019073 | 0.002 | 0.072765 | 1.0993e-05 | 8.5561e-10 | 0 | 2.3001e-10 | 1.0856e-09 | 0.001097 | 0.016712 | 1.3007e-06 | 0 | 7.248e-06 | 8.5487e-06 | 0.022739 | #VALUE! | #VALUE! | 0 | #VALUE! | #VALUE! | 0.015759 | 78.813 | 15.2152 | #VALUE!
2020-10-28 | 1.6 | FCR | 1 | 2020-10-29 18:18 | 115 |  | 20.4 | 29.351 | 122.76 | 534 | NM | 0.61944 | 13.9574 | #VALUE! | 9.911 | 614.1237 | 17.6508 | 397.7111 | 397.7111 | 0.97455 | 313.15 | 0.019073 | 0.002 | 0.072765 | 0.00011964 | 9.3116e-09 | 0 | 2.5032e-09 | 1.1815e-08 | 0.001097 | 0.00052041 | 4.0505e-08 | 0 | 2.2571e-07 | 2.6621e-07 | 0.022739 | #VALUE! | #VALUE! | 0 | #VALUE! | #VALUE! | 0.015759 | 78.813 | 15.2152 | #VALUE!
2020-10-28 | 8 | FCR | 2 | 2020-10-29 18:49 | 7 |  | 20.4 | 29.351 | 4.1 | 37928 | NM | 0.020688 | 991.3382 | #VALUE! | 0.33101 | 43618.8824 | 0.58951 | 28247.9142 | 28247.9142 | 0.97455 | 313.15 | 0.019073 | 0.002 | 0.072765 | 3.9957e-06 | 3.1099e-10 | 0 | 8.3603e-11 | 3.946e-10 | 0.001097 | 0.036963 | 2.8769e-06 | 0 | 1.6031e-05 | 1.8908e-05 | 0.022739 | #VALUE! | #VALUE! | 0 | #VALUE! | #VALUE! | 0.015759 | 78.813 | 15.2152 | #VALUE!
2020-10-28 | 1.6 | FCR | 1 | 2020-10-29 19:19 | 147 |  | 20.4 | 29.351 | 129.25 | 678 | NM | 0.65219 | 17.7211 | #VALUE! | 10.435 | 779.7301 | 18.5839 | 504.959 | 504.959 | 0.97455 | 313.15 | 0.019073 | 0.002 | 0.072765 | 0.00012596 | 9.8039e-09 | 0 | 2.6355e-09 | 1.2439e-08 | 0.001097 | 0.00066075 | 5.1428e-08 | 0 | 2.8657e-07 | 3.38e-07 | 0.022739 | #VALUE! | #VALUE! | 0 | #VALUE! | #VALUE! | 0.015759 | 78.813 | 15.2152 | #VALUE!
2020-10-28 | 0.1 | FCR | 2 | 2020-10-29 19:50 | 108 |  | 20.4 | 29.351 | 126.29 | 510 | NM | 0.63725 | 13.3301 | #VALUE! | 10.196 | 586.5226 | 18.1583 | 379.8364 | 379.8364 | 0.97455 | 313.15 | 0.019073 | 0.002 | 0.072765 | 0.00012308 | 9.5793e-09 | 0 | 2.5752e-09 | 1.2155e-08 | 0.001097 | 0.00049702 | 3.8684e-08 | 0 | 2.1556e-07 | 2.5425e-07 | 0.022739 | #VALUE! | #VALUE! | 0 | #VALUE! | #VALUE! | 0.015759 | 78.813 | 15.2152 | #VALUE!
2020-10-28 | 5 | FCR | 1 | 2020-10-29 20:21 | 107 |  | 20.4 | 29.351 | 9.04 | 16188 | NM | 0.045615 | 423.1118 | #VALUE! | 0.72985 | 18616.918 | 1.2998 | 12056.4553 | 12056.4553 | 0.97455 | 313.15 | 0.019073 | 0.002 | 0.072765 | 8.8099e-06 | 6.857e-10 | 0 | 1.8433e-10 | 8.7004e-10 | 0.001097 | 0.015776 | 1.2279e-06 | 0 | 6.8423e-06 | 8.0702e-06 | 0.022739 | #VALUE! | #VALUE! | 0 | #VALUE! | #VALUE! | 0.015759 | 78.813 | 15.2152 | #VALUE!
[7 empty] | 20 | 30 | 2.03 | 449 | NM | 0.010501 | 12.0308 | #VALUE! | 0.16801 | 529.3532 | 0.2913 | 333.7445 | 333.7445 | 0.99906 | 313.15 | 0.019073 | 0.002 | 0.072765 | 2.0281e-06 | 1.5785e-10 | 0 | 4.2435e-11 | 2.0029e-10 | 0.001097 | 0.00044858 | 3.4914e-08 | 0 | 1.9455e-07 | 2.2947e-07 | 0.022739 | #VALUE! | #VALUE! | 0 | #VALUE! | #VALUE! | 0.015759 | 78.813 | 15.2152 | #VALUE!
[7 empty] | 20 | 30 | 2.21 | 353 | NM | 0.011432 | 9.4585 | #VALUE! | 0.18291 | 416.173 | 0.31713 | 262.3871 | 262.3871 | 0.99906 | 313.15 | 0.019073 | 0.002 | 0.072765 | 2.2079e-06 | 1.7185e-10 | 0 | 4.6197e-11 | 2.1804e-10 | 0.001097 | 0.00035267 | 2.7449e-08 | 0 | 1.5296e-07 | 1.804e-07 | 0.022739 | #VALUE! | #VALUE! | 0 | #VALUE! | #VALUE! | 0.015759 | 78.813 | 15.2152 | #VALUE!
[7 empty] | 20 | 30 | 3.07 | 458 | NM | 0.015881 | 12.2719 | #VALUE! | 0.25409 | 539.9639 | 0.44054 | 340.4343 | 340.4343 | 0.99906 | 313.15 | 0.019073 | 0.002 | 0.072765 | 3.0671e-06 | 2.3872e-10 | 0 | 6.4174e-11 | 3.0289e-10 | 0.001097 | 0.00045757 | 3.5614e-08 | 0 | 1.9845e-07 | 2.3407e-07 | 0.022739 | #VALUE! | #VALUE! | 0 | #VALUE! | #VALUE! | 0.015759 | 78.813 | 15.2152 | #VALUE!
[7 empty] | 20 | 30 | 3.51 | 398 | NM | 0.018157 | 10.6642 | #VALUE! | 0.29051 | 469.2262 | 0.50368 | 295.8359 | 295.8359 | 0.99906 | 313.15 | 0.019073 | 0.002 | 0.072765 | 3.5067e-06 | 2.7293e-10 | 0 | 7.3372e-11 | 3.4631e-10 | 0.001097 | 0.00039762 | 3.0948e-08 | 0 | 1.7245e-07 | 2.034e-07 | 0.022739 | #VALUE! | #VALUE! | 0 | #VALUE! | #VALUE! | 0.015759 | 78.813 | 15.2152 | #VALUE!
[7 empty] | 20 | 30 | 1 | 465 | NM | 0.0051728 | 12.4595 | #VALUE! | 0.082765 | 548.2166 | 0.1435 | 345.6374 | 345.6374 | 0.99906 | 313.15 | 0.019073 | 0.002 | 0.072765 | 9.9906e-07 | 7.7759e-11 | 0 | 2.0904e-11 | 9.8663e-11 | 0.001097 | 0.00046456 | 3.6158e-08 | 0 | 2.0149e-07 | 2.3764e-07 | 0.022739 | #VALUE! | #VALUE! | 0 | #VALUE! | #VALUE! | 0.015759 | 78.813 | 15.2152 | #VALUE!
[7 empty] | 20 | 30 | 1.57 | 486 | NM | 0.0081213 | 13.0222 | #VALUE! | 0.12994 | 572.9747 | 0.22529 | 361.2468 | 361.2468 | 0.99906 | 313.15 | 0.019073 | 0.002 | 0.072765 | 1.5685e-06 | 1.2208e-10 | 0 | 3.2819e-11 | 1.549e-10 | 0.001097 | 0.00048554 | 3.7791e-08 | 0 | 2.1058e-07 | 2.4838e-07 | 0.022739 | #VALUE! | #VALUE! | 0 | #VALUE! | #VALUE! | 0.015759 | 78.813 | 15.2152 | #VALUE!
[7 empty] | 20 | 30 | 1.66 | 491 | NM | 0.0085869 | 13.1561 | #VALUE! | 0.13739 | 578.8695 | 0.23821 | 364.9634 | 364.9634 | 0.99906 | 313.15 | 0.019073 | 0.002 | 0.072765 | 1.6584e-06 | 1.2908e-10 | 0 | 3.47e-11 | 1.6378e-10 | 0.001097 | 0.00049054 | 3.818e-08 | 0 | 2.1275e-07 | 2.5093e-07 | 0.022739 | #VALUE! | #VALUE! | 0 | #VALUE! | #VALUE! | 0.015759 | 78.813 | 15.2152 | #VALUE!
[7 empty] | 20 | 30 | 2.26 | 422 | NM | 0.011691 | 11.3073 | #VALUE! | 0.18705 | 497.5213 | 0.32431 | 313.6752 | 313.6752 | 0.99906 | 313.15 | 0.019073 | 0.002 | 0.072765 | 2.2579e-06 | 1.7574e-10 | 0 | 4.7242e-11 | 2.2298e-10 | 0.001097 | 0.0004216 | 3.2814e-08 | 0 | 1.8285e-07 | 2.1567e-07 | 0.022739 | #VALUE! | #VALUE! | 0 | #VALUE! | #VALUE! | 0.015759 | 78.813 | 15.2152 | #VALUE!
[7 empty] | 20 | 30 | 1.62 | 356 | NM | 0.00838 | 9.5389 | #VALUE! | 0.13408 | 419.7099 | 0.23247 | 264.617 | 264.617 | 0.99906 | 313.15 | 0.019073 | 0.002 | 0.072765 | 1.6185e-06 | 1.2597e-10 | 0 | 3.3864e-11 | 1.5983e-10 | 0.001097 | 0.00035566 | 2.7682e-08 | 0 | 1.5426e-07 | 1.8194e-07 | 0.022739 | #VALUE! | #VALUE! | 0 | #VALUE! | #VALUE! | 0.015759 | 78.813 | 15.2152 | #VALUE!
[7 empty] | 20 | 30 | 2.06 | 696 | NM | 0.010656 | 18.649 | #VALUE! | 0.1705 | 820.5564 | 0.29561 | 517.3412 | 517.3412 | 0.99906 | 313.15 | 0.019073 | 0.002 | 0.072765 | 2.0581e-06 | 1.6018e-10 | 0 | 4.3062e-11 | 2.0325e-10 | 0.001097 | 0.00069534 | 5.412e-08 | 0 | 3.0158e-07 | 3.557e-07 | 0.022739 | #VALUE! | #VALUE! | 0 | #VALUE! | #VALUE! | 0.015759 | 78.813 | 15.2152 | #VALUE!
[7 empty] | 20 | 30 | 3.78 | 422 | NM | 0.019553 | 11.3073 | #VALUE! | 0.31285 | 497.5213 | 0.54243 | 313.6752 | 313.6752 | 0.99906 | 313.15 | 0.019073 | 0.002 | 0.072765 | 3.7764e-06 | 2.9393e-10 | 0 | 7.9016e-11 | 3.7295e-10 | 0.001097 | 0.0004216 | 3.2814e-08 | 0 | 1.8285e-07 | 2.1567e-07 | 0.022739 | #VALUE! | #VALUE! | 0 | #VALUE! | #VALUE! | 0.015759 | 78.813 | 15.2152 | #VALUE!
[7 empty] | 20 | 30 | 1.92 | 386 | NM | 0.0099318 | 10.3427 | #VALUE! | 0.15891 | 455.0787 | 0.27552 | 286.9162 | 286.9162 | 0.99906 | 313.15 | 0.019073 | 0.002 | 0.072765 | 1.9182e-06 | 1.493e-10 | 0 | 4.0135e-11 | 1.8943e-10 | 0.001097 | 0.00038564 | 3.0015e-08 | 0 | 1.6725e-07 | 1.9727e-07 | 0.022739 | #VALUE! | #VALUE! | 0 | #VALUE! | #VALUE! | 0.015759 | 78.813 | 15.2152 | #VALUE!
[7 empty] | 20 | 30 | 2.1 | 411 | NM | 0.010863 | 11.0126 | #VALUE! | 0.17381 | 484.5527 | 0.30135 | 305.4989 | 305.4989 | 0.99906 | 313.15 | 0.019073 | 0.002 | 0.072765 | 2.098e-06 | 1.6329e-10 | 0 | 4.3898e-11 | 2.0719e-10 | 0.001097 | 0.00041061 | 3.1959e-08 | 0 | 1.7809e-07 | 2.1005e-07 | 0.022739 | #VALUE! | #VALUE! | 0 | #VALUE! | #VALUE! | 0.015759 | 78.813 | 15.2152 | #VALUE!
[7 empty] | 20 | 30 | 1.73 | 301 | NM | 0.008949 | 8.0652 | #VALUE! | 0.14318 | 354.8671 | 0.24825 | 223.7352 | 223.7352 | 0.99906 | 313.15 | 0.019073 | 0.002 | 0.072765 | 1.7284e-06 | 1.3452e-10 | 0 | 3.6163e-11 | 1.7069e-10 | 0.001097 | 0.00030072 | 2.3405e-08 | 0 | 1.3042e-07 | 1.5383e-07 | 0.022739 | #VALUE! | #VALUE! | 0 | #VALUE! | #VALUE! | 0.015759 | 78.813 | 15.2152 | #VALUE!
[7 empty] | 20 | 30 | 2.35 | 432 | NM | 0.012156 | 11.5752 | #VALUE! | 0.1945 | 509.3109 | 0.33722 | 321.1083 | 321.1083 | 0.99906 | 313.15 | 0.019073 | 0.002 | 0.072765 | 2.3478e-06 | 1.8273e-10 | 0 | 4.9124e-11 | 2.3186e-10 | 0.001097 | 0.00043159 | 3.3592e-08 | 0 | 1.8719e-07 | 2.2078e-07 | 0.022739 | #VALUE! | #VALUE! | 0 | #VALUE! | #VALUE! | 0.015759 | 78.813 | 15.2152 | #VALUE!
[7 empty] | 20 | 30 | 2.76 | 417 | NM | 0.014277 | 11.1733 | #VALUE! | 0.22843 | 491.6265 | 0.39606 | 309.9587 | 309.9587 | 0.99906 | 313.15 | 0.019073 | 0.002 | 0.072765 | 2.7574e-06 | 2.1462e-10 | 0 | 5.7694e-11 | 2.7231e-10 | 0.001097 | 0.00041661 | 3.2426e-08 | 0 | 1.8069e-07 | 2.1311e-07 | 0.022739 | #VALUE! | #VALUE! | 0 | #VALUE! | #VALUE! | 0.015759 | 78.813 | 15.2152 | #VALUE!
[7 empty] | 20 | 30 | 2.94 | 478 | NM | 0.015208 | 12.8078 | #VALUE! | 0.24333 | 563.5431 | 0.42189 | 355.3004 | 355.3004 | 0.99906 | 313.15 | 0.019073 | 0.002 | 0.072765 | 2.9372e-06 | 2.2861e-10 | 0 | 6.1457e-11 | 2.9007e-10 | 0.001097 | 0.00047755 | 3.7169e-08 | 0 | 2.0712e-07 | 2.4429e-07 | 0.022739 | #VALUE! | #VALUE! | 0 | #VALUE! | #VALUE! | 0.015759 | 78.813 | 15.2152 | #VALUE!
[7 empty] | 20 | 30 | 2.74 | 490 | NM | 0.014174 | 13.1293 | #VALUE! | 0.22678 | 577.6906 | 0.39319 | 364.2201 | 364.2201 | 0.99906 | 313.15 | 0.019073 | 0.002 | 0.072765 | 2.7374e-06 | 2.1306e-10 | 0 | 5.7276e-11 | 2.7034e-10 | 0.001097 | 0.00048954 | 3.8102e-08 | 0 | 2.1232e-07 | 2.5042e-07 | 0.022739 | #VALUE! | #VALUE! | 0 | #VALUE! | #VALUE! | 0.015759 | 78.813 | 15.2152 | #VALUE!
[7 empty] | 20 | 30 | 1.1 | 366 | NM | 0.0056901 | 9.8068 | #VALUE! | 0.091042 | 431.4995 | 0.15785 | 272.0501 | 272.0501 | 0.99906 | 313.15 | 0.019073 | 0.002 | 0.072765 | 1.099e-06 | 8.5535e-11 | 0 | 2.2994e-11 | 1.0853e-10 | 0.001097 | 0.00036565 | 2.846e-08 | 0 | 1.5859e-07 | 1.8705e-07 | 0.022739 | #VALUE! | #VALUE! | 0 | #VALUE! | #VALUE! | 0.015759 | 78.813 | 15.2152 | #VALUE!
[7 empty] | 20 | 30 | 2 | 432 | NM | 0.010346 | 11.5752 | #VALUE! | 0.16553 | 509.3109 | 0.287 | 321.1083 | 321.1083 | 0.99906 | 313.15 | 0.019073 | 0.002 | 0.072765 | 1.9981e-06 | 1.5552e-10 | 0 | 4.1807e-11 | 1.9733e-10 | 0.001097 | 0.00043159 | 3.3592e-08 | 0 | 1.8719e-07 | 2.2078e-07 | 0.022739 | #VALUE! | #VALUE! | 0 | #VALUE! | #VALUE! | 0.015759 | 78.813 | 15.2152 | #VALUE!
[7 empty] | 20 | 30 | 2.34 | 577 | NM | 0.012104 | 15.4605 | #VALUE! | 0.19367 | 680.2601 | 0.33579 | 428.8877 | 428.8877 | 0.99906 | 313.15 | 0.019073 | 0.002 | 0.072765 | 2.3378e-06 | 1.8196e-10 | 0 | 4.8915e-11 | 2.3087e-10 | 0.001097 | 0.00057645 | 4.4867e-08 | 0 | 2.5002e-07 | 2.9488e-07 | 0.022739 | #VALUE! | #VALUE! | 0 | #VALUE! | #VALUE! | 0.015759 | 78.813 | 15.2152 | #VALUE!
[7 empty] | 20 | 30 | 2.98 | 480 | NM | 0.015415 | 12.8614 | #VALUE! | 0.24664 | 565.901 | 0.42763 | 356.787 | 356.787 | 0.99906 | 313.15 | 0.019073 | 0.002 | 0.072765 | 2.9772e-06 | 2.3172e-10 | 0 | 6.2293e-11 | 2.9402e-10 | 0.001097 | 0.00047955 | 3.7324e-08 | 0 | 2.0799e-07 | 2.4531e-07 | 0.022739 | #VALUE! | #VALUE! | 0 | #VALUE! | #VALUE! | 0.015759 | 78.813 | 15.2152 | #VALUE!
[7 empty] | 20 | 30 | 2.16 | 511 | NM | 0.011173 | 13.692 | #VALUE! | 0.17877 | 602.4488 | 0.30996 | 379.8295 | 379.8295 | 0.99906 | 313.15 | 0.019073 | 0.002 | 0.072765 | 2.158e-06 | 1.6796e-10 | 0 | 4.5152e-11 | 2.1311e-10 | 0.001097 | 0.00051052 | 3.9735e-08 | 0 | 2.2142e-07 | 2.6115e-07 | 0.022739 | #VALUE! | #VALUE! | 0 | #VALUE! | #VALUE! | 0.015759 | 78.813 | 15.2152 | #VALUE!
[7 empty] | 20 | 30 | 1.71 | 377 | NM | 0.0088455 | 10.1015 | #VALUE! | 0.14153 | 444.4681 | 0.24538 | 280.2265 | 280.2265 | 0.99906 | 313.15 | 0.019073 | 0.002 | 0.072765 | 1.7084e-06 | 1.3297e-10 | 0 | 3.5745e-11 | 1.6871e-10 | 0.001097 | 0.00037664 | 2.9315e-08 | 0 | 1.6335e-07 | 1.9267e-07 | 0.022739 | #VALUE! | #VALUE! | 0 | #VALUE! | #VALUE! | 0.015759 | 78.813 | 15.2152 | #VALUE!
[7 empty] | 20 | 30 | 3.19 | 350 | NM | 0.016501 | 9.3781 | #VALUE! | 0.26402 | 412.6361 | 0.45776 | 260.1572 | 260.1572 | 0.99906 | 313.15 | 0.019073 | 0.002 | 0.072765 | 3.187e-06 | 2.4805e-10 | 0 | 6.6683e-11 | 3.1473e-10 | 0.001097 | 0.00034967 | 2.7216e-08 | 0 | 1.5166e-07 | 1.7887e-07 | 0.022739 | #VALUE! | #VALUE! | 0 | #VALUE! | #VALUE! | 0.015759 | 78.813 | 15.2152 | #VALUE!
[7 empty] | 20 | 30 | 2.74 | 339 | NM | 0.014174 | 9.0834 | #VALUE! | 0.22678 | 399.6676 | 0.39319 | 251.9808 | 251.9808 | 0.99906 | 313.15 | 0.019073 | 0.002 | 0.072765 | 2.7374e-06 | 2.1306e-10 | 0 | 5.7276e-11 | 2.7034e-10 | 0.001097 | 0.00033868 | 2.636e-08 | 0 | 1.4689e-07 | 1.7325e-07 | 0.022739 | #VALUE! | #VALUE! | 0 | #VALUE! | #VALUE! | 0.015759 | 78.813 | 15.2152 | #VALUE!
[7 empty] | 20 | 30 | 4.76 | 569 | NM | 0.024623 | 15.2461 | #VALUE! | 0.39396 | 670.8285 | 0.68305 | 422.9413 | 422.9413 | 0.99906 | 313.15 | 0.019073 | 0.002 | 0.072765 | 4.7555e-06 | 3.7013e-10 | 0 | 9.9502e-11 | 4.6964e-10 | 0.001097 | 0.00056846 | 4.4245e-08 | 0 | 2.4655e-07 | 2.9079e-07 | 0.022739 | #VALUE! | #VALUE! | 0 | #VALUE! | #VALUE! | 0.015759 | 78.813 | 15.2152 | #VALUE!
[7 empty] | 20 | 30 | 3.38 | 319 | NM | 0.017484 | 8.5475 | #VALUE! | 0.27975 | 376.0884 | 0.48503 | 237.1147 | 237.1147 | 0.99906 | 313.15 | 0.019073 | 0.002 | 0.072765 | 3.3768e-06 | 2.6283e-10 | 0 | 7.0655e-11 | 3.3348e-10 | 0.001097 | 0.0003187 | 2.4805e-08 | 0 | 1.3822e-07 | 1.6303e-07 | 0.022739 | #VALUE! | #VALUE! | 0 | #VALUE! | #VALUE! | 0.015759 | 78.813 | 15.2152 | #VALUE!
[7 empty] | 20 | 30 | 3.49 | 445 | NM | 0.018053 | 11.9236 | #VALUE! | 0.28885 | 524.6374 | 0.50081 | 330.7713 | 330.7713 | 0.99906 | 313.15 | 0.019073 | 0.002 | 0.072765 | 3.4867e-06 | 2.7138e-10 | 0 | 7.2954e-11 | 3.4433e-10 | 0.001097 | 0.00044458 | 3.4603e-08 | 0 | 1.9282e-07 | 2.2742e-07 | 0.022739 | #VALUE! | #VALUE! | 0 | #VALUE! | #VALUE! | 0.015759 | 78.813 | 15.2152 | #VALUE!
[7 empty] | 20 | 30 | 3.19 | 379 | NM | 0.016501 | 10.1551 | #VALUE! | 0.26402 | 446.826 | 0.45776 | 281.7131 | 281.7131 | 0.99906 | 313.15 | 0.019073 | 0.002 | 0.072765 | 3.187e-06 | 2.4805e-10 | 0 | 6.6683e-11 | 3.1473e-10 | 0.001097 | 0.00037864 | 2.9471e-08 | 0 | 1.6422e-07 | 1.9369e-07 | 0.022739 | #VALUE! | #VALUE! | 0 | #VALUE! | #VALUE! | 0.015759 | 78.813 | 15.2152 | #VALUE!
[7 empty] | 20 | 30 | 3.89 | 444 | NM | 0.020122 | 11.8968 | #VALUE! | 0.32196 | 523.4584 | 0.55821 | 330.028 | 330.028 | 0.99906 | 313.15 | 0.019073 | 0.002 | 0.072765 | 3.8863e-06 | 3.0248e-10 | 0 | 8.1315e-11 | 3.838e-10 | 0.001097 | 0.00044358 | 3.4525e-08 | 0 | 1.9239e-07 | 2.2691e-07 | 0.022739 | #VALUE! | #VALUE! | 0 | #VALUE! | #VALUE! | 0.015759 | 78.813 | 15.2152 | #VALUE!
[7 empty] | 20 | 30 | 3.7 | 400 | NM | 0.019139 | 10.7178 | #VALUE! | 0.30623 | 471.5842 | 0.53095 | 297.3225 | 297.3225 | 0.99906 | 313.15 | 0.019073 | 0.002 | 0.072765 | 3.6965e-06 | 2.8771e-10 | 0 | 7.7344e-11 | 3.6505e-10 | 0.001097 | 0.00039962 | 3.1104e-08 | 0 | 1.7332e-07 | 2.0442e-07 | 0.022739 | #VALUE! | #VALUE! | 0 | #VALUE! | #VALUE! | 0.015759 | 78.813 | 15.2152 | #VALUE!
[7 empty] | 20 | 30 | 2169.14 | 2039 | NM | 11.2206 | 54.6341 | #VALUE! | 179.529 | 2403.9002 | 311.269 | 1515.6015 | 1515.6015 | 0.99906 | 313.15 | 0.019073 | 0.002 | 0.072765 | 0.0021671 | 1.6867e-07 | 0 | 4.5343e-08 | 2.1401e-07 | 0.001097 | 0.0020371 | 1.5855e-07 | 0 | 8.835e-07 | 1.0421e-06 | 0.022739 | #VALUE! | #VALUE! | 0 | #VALUE! | #VALUE! | 0.015759 | 78.813 | 15.2152 | #VALUE!
[7 empty] | 20 | 30 | 2258.99 | 1935 | NM | 11.6853 | 51.8475 | #VALUE! | 186.9654 | 2281.2883 | 324.1624 | 1438.2976 | 1438.2976 | 0.99906 | 313.15 | 0.019073 | 0.002 | 0.072765 | 0.0022569 | 1.7566e-07 | 0 | 4.7221e-08 | 2.2288e-07 | 0.001097 | 0.0019332 | 1.5046e-07 | 0 | 8.3844e-07 | 9.889e-07 | 0.022739 | #VALUE! | #VALUE! | 0 | #VALUE! | #VALUE! | 0.015759 | 78.813 | 15.2152 | #VALUE!
[7 empty] | 20 | 30 | 1881.55 | 1785 | NM | 9.7329 | 47.8283 | #VALUE! | 155.7266 | 2104.4443 | 270.0002 | 1326.8017 | 1326.8017 | 0.99906 | 313.15 | 0.019073 | 0.002 | 0.072765 | 0.0018798 | 1.4631e-07 | 0 | 3.9331e-08 | 1.8564e-07 | 0.001097 | 0.0017833 | 1.388e-07 | 0 | 7.7344e-07 | 9.1224e-07 | 0.022739 | #VALUE! | #VALUE! | 0 | #VALUE! | #VALUE! | 0.015759 | 78.813 | 15.2152 | #VALUE!
[7 empty] | 20 | 30 | 2341.81 | 2107 | NM | 12.1138 | 56.4561 | #VALUE! | 193.82 | 2484.0695 | 336.047 | 1566.1463 | 1566.1463 | 0.99906 | 313.15 | 0.019073 | 0.002 | 0.072765 | 0.0023396 | 1.821e-07 | 0 | 4.8953e-08 | 2.3105e-07 | 0.001097 | 0.002105 | 1.6384e-07 | 0 | 9.1297e-07 | 1.0768e-06 | 0.022739 | #VALUE! | #VALUE! | 0 | #VALUE! | #VALUE! | 0.015759 | 78.813 | 15.2152 | #VALUE!
[7 empty] | 20 | 30 | 2104.36 | 2325 | NM | 10.8855 | 62.2973 | #VALUE! | 174.1675 | 2741.0829 | 301.9732 | 1728.1871 | 1728.1871 | 0.99906 | 313.15 | 0.019073 | 0.002 | 0.072765 | 0.0021024 | 1.6363e-07 | 0 | 4.3989e-08 | 2.0762e-07 | 0.001097 | 0.0023228 | 1.8079e-07 | 0 | 1.0074e-06 | 1.1882e-06 | 0.022739 | #VALUE! | #VALUE! | 0 | #VALUE! | #VALUE! | 0.015759 | 78.813 | 15.2152 | #VALUE!
[7 empty] | 20 | 30 | 1768.6 | 1551 | NM | 9.1486 | 41.5584 | #VALUE! | 146.3783 | 1828.5676 | 253.792 | 1152.868 | 1152.868 | 0.99906 | 313.15 | 0.019073 | 0.002 | 0.072765 | 0.0017669 | 1.3752e-07 | 0 | 3.697e-08 | 1.745e-07 | 0.001097 | 0.0015495 | 1.206e-07 | 0 | 6.7205e-07 | 7.9266e-07 | 0.022739 | #VALUE! | #VALUE! | 0 | #VALUE! | #VALUE! | 0.015759 | 78.813 | 15.2152 | #VALUE!
[7 empty] | 20 | 30 | 2074.54 | 1792 | NM | 10.7312 | 48.0158 | #VALUE! | 171.6994 | 2112.697 | 297.694 | 1332.0048 | 1332.0048 | 0.99906 | 313.15 | 0.019073 | 0.002 | 0.072765 | 0.0020726 | 1.6131e-07 | 0 | 4.3366e-08 | 2.0468e-07 | 0.001097 | 0.0017903 | 1.3934e-07 | 0 | 7.7648e-07 | 9.1582e-07 | 0.022739 | #VALUE! | #VALUE! | 0 | #VALUE! | #VALUE! | 0.015759 | 78.813 | 15.2152 | #VALUE!
[7 empty] | 20 | 30 | 1643.18 | 1566 | NM | 8.4999 | 41.9603 | #VALUE! | 135.9979 | 1846.252 | 235.7944 | 1164.0176 | 1164.0176 | 0.99906 | 313.15 | 0.019073 | 0.002 | 0.072765 | 0.0016416 | 1.2777e-07 | 0 | 3.4349e-08 | 1.6212e-07 | 0.001097 | 0.0015645 | 1.2177e-07 | 0 | 6.7855e-07 | 8.0032e-07 | 0.022739 | #VALUE! | #VALUE! | 0 | #VALUE! | #VALUE! | 0.015759 | 78.813 | 15.2152 | #VALUE!
[7 empty] | 20 | 30 | 1695.39 | 1418 | NM | 8.7699 | 37.9947 | #VALUE! | 140.3191 | 1671.7658 | 243.2865 | 1054.0083 | 1054.0083 | 0.99906 | 313.15 | 0.019073 | 0.002 | 0.072765 | 0.0016938 | 1.3183e-07 | 0 | 3.544e-08 | 1.6727e-07 | 0.001097 | 0.0014167 | 1.1026e-07 | 0 | 6.1442e-07 | 7.2469e-07 | 0.022739 | #VALUE! | #VALUE! | 0 | #VALUE! | #VALUE! | 0.015759 | 78.813 | 15.2152 | #VALUE!
[7 empty] | 20 | 30 | 1960.95 | 1785 | NM | 10.1436 | 47.8283 | #VALUE! | 162.2981 | 2104.4443 | 281.394 | 1326.8017 | 1326.8017 | 0.99906 | 313.15 | 0.019073 | 0.002 | 0.072765 | 0.0019591 | 1.5248e-07 | 0 | 4.0991e-08 | 1.9347e-07 | 0.001097 | 0.0017833 | 1.388e-07 | 0 | 7.7344e-07 | 9.1224e-07 | 0.022739 | #VALUE! | #VALUE! | 0 | #VALUE! | #VALUE! | 0.015759 | 78.813 | 15.2152 | #VALUE!
[7 empty] | 20 | 30 | 2214.16 | 1908 | NM | 11.4534 | 51.124 | #VALUE! | 183.2551 | 2249.4564 | 317.7293 | 1418.2284 | 1418.2284 | 0.99906 | 313.15 | 0.019073 | 0.002 | 0.072765 | 0.0022121 | 1.7217e-07 | 0 | 4.6284e-08 | 2.1846e-07 | 0.001097 | 0.0019062 | 1.4836e-07 | 0 | 8.2674e-07 | 9.7511e-07 | 0.022739 | #VALUE! | #VALUE! | 0 | #VALUE! | #VALUE! | 0.015759 | 78.813 | 15.2152 | #VALUE!
[7 empty] | 20 | 30 | 1718.04 | 1301 | NM | 8.8871 | 34.8597 | #VALUE! | 142.1937 | 1533.8275 | 246.5367 | 967.0415 | 967.0415 | 0.99906 | 313.15 | 0.019073 | 0.002 | 0.072765 | 0.0017164 | 1.3359e-07 | 0 | 3.5913e-08 | 1.6951e-07 | 0.001097 | 0.0012998 | 1.0116e-07 | 0 | 5.6373e-07 | 6.6489e-07 | 0.022739 | #VALUE! | #VALUE! | 0 | #VALUE! | #VALUE! | 0.015759 | 78.813 | 15.2152 | #VALUE!
[7 empty] | 20 | 30 | 1755.95 | 1398 | NM | 9.0832 | 37.4588 | #VALUE! | 145.3313 | 1648.1866 | 251.9767 | 1039.1422 | 1039.1422 | 0.99906 | 313.15 | 0.019073 | 0.002 | 0.072765 | 0.0017543 | 1.3654e-07 | 0 | 3.6706e-08 | 1.7325e-07 | 0.001097 | 0.0013967 | 1.0871e-07 | 0 | 6.0576e-07 | 7.1446e-07 | 0.022739 | #VALUE! | #VALUE! | 0 | #VALUE! | #VALUE! | 0.015759 | 78.813 | 15.2152 | #VALUE!
[7 empty] | 20 | 30 | 1725.47 | 1428 | NM | 8.9255 | 38.2626 | #VALUE! | 142.8086 | 1683.5554 | 247.6029 | 1061.4413 | 1061.4413 | 0.99906 | 313.15 | 0.019073 | 0.002 | 0.072765 | 0.0017238 | 1.3417e-07 | 0 | 3.6069e-08 | 1.7024e-07 | 0.001097 | 0.0014267 | 1.1104e-07 | 0 | 6.1876e-07 | 7.298e-07 | 0.022739 | #VALUE! | #VALUE! | 0 | #VALUE! | #VALUE! | 0.015759 | 78.813 | 15.2152 | #VALUE!
[7 empty] | 20 | 30 | 1768.45 | 1464 | NM | 9.1479 | 39.2272 | #VALUE! | 146.3659 | 1725.998 | 253.7705 | 1088.2004 | 1088.2004 | 0.99906 | 313.15 | 0.019073 | 0.002 | 0.072765 | 0.0017668 | 1.3751e-07 | 0 | 3.6967e-08 | 1.7448e-07 | 0.001097 | 0.0014626 | 1.1384e-07 | 0 | 6.3435e-07 | 7.4819e-07 | 0.022739 | #VALUE! | #VALUE! | 0 | #VALUE! | #VALUE! | 0.015759 | 78.813 | 15.2152 | #VALUE!
[7 empty] | 20 | 30 | 1664.56 | 1522 | NM | 8.6105 | 40.7813 | #VALUE! | 137.7674 | 1794.3777 | 238.8624 | 1131.3121 | 1131.3121 | 0.99906 | 313.15 | 0.019073 | 0.002 | 0.072765 | 0.001663 | 1.2943e-07 | 0 | 3.4796e-08 | 1.6423e-07 | 0.001097 | 0.0015206 | 1.1835e-07 | 0 | 6.5949e-07 | 7.7784e-07 | 0.022739 | #VALUE! | #VALUE! | 0 | #VALUE! | #VALUE! | 0.015759 | 78.813 | 15.2152 | #VALUE!
[7 empty] | 20 | 30 | 1681.11 | 1546 | NM | 8.6961 | 41.4244 | #VALUE! | 139.1372 | 1822.6728 | 241.2373 | 1149.1515 | 1149.1515 | 0.99906 | 313.15 | 0.019073 | 0.002 | 0.072765 | 0.0016795 | 1.3072e-07 | 0 | 3.5141e-08 | 1.6586e-07 | 0.001097 | 0.0015445 | 1.2022e-07 | 0 | 6.6989e-07 | 7.901e-07 | 0.022739 | #VALUE! | #VALUE! | 0 | #VALUE! | #VALUE! | 0.015759 | 78.813 | 15.2152 | #VALUE!
[7 empty] | 20 | 30 | 2069.6 | 1847 | NM | 10.7057 | 49.4895 | #VALUE! | 171.2906 | 2177.5398 | 296.9851 | 1372.8867 | 1372.8867 | 0.99906 | 313.15 | 0.019073 | 0.002 | 0.072765 | 0.0020676 | 1.6093e-07 | 0 | 4.3262e-08 | 2.0419e-07 | 0.001097 | 0.0018453 | 1.4362e-07 | 0 | 8.0031e-07 | 9.4393e-07 | 0.022739 | #VALUE! | #VALUE! | 0 | #VALUE! | #VALUE! | 0.015759 | 78.813 | 15.2152 | #VALUE!
[7 empty] | 20 | 30 | 1905.68 | 1937 | NM | 9.8577 | 51.9011 | #VALUE! | 157.7237 | 2283.6463 | 273.4628 | 1439.7842 | 1439.7842 | 0.99906 | 313.15 | 0.019073 | 0.002 | 0.072765 | 0.0019039 | 1.4818e-07 | 0 | 3.9836e-08 | 1.8802e-07 | 0.001097 | 0.0019352 | 1.5062e-07 | 0 | 8.3931e-07 | 9.8993e-07 | 0.022739 | #VALUE! | #VALUE! | 0 | #VALUE! | #VALUE! | 0.015759 | 78.813 | 15.2152 | #VALUE!
[7 empty] | 20 | 30 | 1741.37 | 1736 | NM | 9.0078 | 46.5153 | #VALUE! | 144.1246 | 2046.6752 | 249.8845 | 1290.3797 | 1290.3797 | 0.99906 | 313.15 | 0.019073 | 0.002 | 0.072765 | 0.0017397 | 1.3541e-07 | 0 | 3.6401e-08 | 1.7181e-07 | 0.001097 | 0.0017344 | 1.3499e-07 | 0 | 7.5221e-07 | 8.872e-07 | 0.022739 | #VALUE! | #VALUE! | 0 | #VALUE! | #VALUE! | 0.015759 | 78.813 | 15.2152 | #VALUE!
[7 empty] | 20 | 30 | 1817.54 | 1709 | NM | 9.4018 | 45.7919 | #VALUE! | 150.4288 | 2014.8433 | 260.8148 | 1270.3104 | 1270.3104 | 0.99906 | 313.15 | 0.019073 | 0.002 | 0.072765 | 0.0018158 | 1.4133e-07 | 0 | 3.7993e-08 | 1.7932e-07 | 0.001097 | 0.0017074 | 1.3289e-07 | 0 | 7.4051e-07 | 8.734e-07 | 0.022739 | #VALUE! | #VALUE! | 0 | #VALUE! | #VALUE! | 0.015759 | 78.813 | 15.2152 | #VALUE!
[7 empty] | 20 | 30 | 1888.39 | 1834 | NM | 9.7683 | 49.1412 | #VALUE! | 156.2927 | 2162.2133 | 270.9817 | 1363.2237 | 1363.2237 | 0.99906 | 313.15 | 0.019073 | 0.002 | 0.072765 | 0.0018866 | 1.4684e-07 | 0 | 3.9474e-08 | 1.8631e-07 | 0.001097 | 0.0018323 | 1.4261e-07 | 0 | 7.9468e-07 | 9.3729e-07 | 0.022739 | #VALUE! | #VALUE! | 0 | #VALUE! | #VALUE! | 0.015759 | 78.813 | 15.2152 | #VALUE!
[7 empty] | 20 | 30 | 2035.22 | 2035 | NM | 10.5278 | 54.5269 | #VALUE! | 168.4451 | 2399.1844 | 292.0517 | 1512.6283 | 1512.6283 | 0.99906 | 313.15 | 0.019073 | 0.002 | 0.072765 | 0.0020333 | 1.5826e-07 | 0 | 4.2544e-08 | 2.008e-07 | 0.001097 | 0.0020331 | 1.5824e-07 | 0 | 8.8177e-07 | 1.04e-06 | 0.022739 | #VALUE! | #VALUE! | 0 | #VALUE! | #VALUE! | 0.015759 | 78.813 | 15.2152 | #VALUE!
[7 empty] | 20 | 30 | 1680.4 | 1641 | NM | 8.6924 | 43.9699 | #VALUE! | 139.0784 | 1934.674 | 241.1354 | 1219.7656 | 1219.7656 | 0.99906 | 313.15 | 0.019073 | 0.002 | 0.072765 | 0.0016788 | 1.3067e-07 | 0 | 3.5127e-08 | 1.6579e-07 | 0.001097 | 0.0016394 | 1.276e-07 | 0 | 7.1105e-07 | 8.3865e-07 | 0.022739 | #VALUE! | #VALUE! | 0 | #VALUE! | #VALUE! | 0.015759 | 78.813 | 15.2152 | #VALUE!
[7 empty] | 20 | 30 | 333.14 | 698 | NM | 1.7233 | 18.7026 | #VALUE! | 27.5724 | 822.9143 | 47.8052 | 518.8278 | 518.8278 | 0.99906 | 313.15 | 0.019073 | 0.002 | 0.072765 | 0.00033283 | 2.5905e-08 | 0 | 6.9639e-09 | 3.2869e-08 | 0.001097 | 0.00069734 | 5.4276e-08 | 0 | 3.0245e-07 | 3.5672e-07 | 0.022739 | #VALUE! | #VALUE! | 0 | #VALUE! | #VALUE! | 0.015759 | 78.813 | 15.2152 | #VALUE!
[7 empty] | 20 | 30 | 1724.47 | 1561 | NM | 8.9204 | 41.8263 | #VALUE! | 142.7259 | 1840.3572 | 247.4594 | 1160.3011 | 1160.3011 | 0.99906 | 313.15 | 0.019073 | 0.002 | 0.072765 | 0.0017228 | 1.3409e-07 | 0 | 3.6048e-08 | 1.7014e-07 | 0.001097 | 0.0015595 | 1.2138e-07 | 0 | 6.7638e-07 | 7.9777e-07 | 0.022739 | #VALUE! | #VALUE! | 0 | #VALUE! | #VALUE! | 0.015759 | 78.813 | 15.2152 | #VALUE!
[7 empty] | 20 | 30 | 1173.39 | 1153 | NM | 6.0697 | 30.8941 | #VALUE! | 97.1157 | 1359.3413 | 168.3801 | 857.0321 | 857.0321 | 0.99906 | 313.15 | 0.019073 | 0.002 | 0.072765 | 0.0011723 | 9.1242e-08 | 0 | 2.4528e-08 | 1.1577e-07 | 0.001097 | 0.0011519 | 8.9656e-08 | 0 | 4.996e-07 | 5.8925e-07 | 0.022739 | #VALUE! | #VALUE! | 0 | #VALUE! | #VALUE! | 0.015759 | 78.813 | 15.2152 | #VALUE!
[7 empty] | 20 | 30 | 1764.6 | 1652 | NM | 9.128 | 44.2646 | #VALUE! | 146.0472 | 1947.6426 | 253.218 | 1227.942 | 1227.942 | 0.99906 | 313.15 | 0.019073 | 0.002 | 0.072765 | 0.0017629 | 1.3721e-07 | 0 | 3.6887e-08 | 1.741e-07 | 0.001097 | 0.0016504 | 1.2846e-07 | 0 | 7.1582e-07 | 8.4427e-07 | 0.022739 | #VALUE! | #VALUE! | 0 | #VALUE! | #VALUE! | 0.015759 | 78.813 | 15.2152 | #VALUE!
[7 empty] | 20 | 30 | 1644.69 | 1431 | NM | 8.5077 | 38.343 | #VALUE! | 136.1229 | 1687.0923 | 236.0111 | 1063.6713 | 1063.6713 | 0.99906 | 313.15 | 0.019073 | 0.002 | 0.072765 | 0.0016431 | 1.2789e-07 | 0 | 3.438e-08 | 1.6227e-07 | 0.001097 | 0.0014296 | 1.1127e-07 | 0 | 6.2006e-07 | 7.3133e-07 | 0.022739 | #VALUE! | #VALUE! | 0 | #VALUE! | #VALUE! | 0.015759 | 78.813 | 15.2152 | #VALUE!
[7 empty] | 20 | 30 | 1751.88 | 1448 | NM | 9.0622 | 38.7985 | #VALUE! | 144.9945 | 1707.1346 | 251.3927 | 1076.3075 | 1076.3075 | 0.99906 | 313.15 | 0.019073 | 0.002 | 0.072765 | 0.0017502 | 1.3622e-07 | 0 | 3.6621e-08 | 1.7285e-07 | 0.001097 | 0.0014466 | 1.126e-07 | 0 | 6.2742e-07 | 7.4002e-07 | 0.022739 | #VALUE! | #VALUE! | 0 | #VALUE! | #VALUE! | 0.015759 | 78.813 | 15.2152 | #VALUE!
[7 empty] | 20 | 30 | 1538.14 | 1705 | NM | 7.9565 | 45.6847 | #VALUE! | 127.3043 | 2010.1275 | 220.7213 | 1267.3372 | 1267.3372 | 0.99906 | 313.15 | 0.019073 | 0.002 | 0.072765 | 0.0015367 | 1.196e-07 | 0 | 3.2153e-08 | 1.5176e-07 | 0.001097 | 0.0017034 | 1.3258e-07 | 0 | 7.3878e-07 | 8.7136e-07 | 0.022739 | #VALUE! | #VALUE! | 0 | #VALUE! | #VALUE! | 0.015759 | 78.813 | 15.2152 | #VALUE!
[7 empty] | 20 | 30 | 1147.28 | 1154 | NM | 5.9347 | 30.9209 | #VALUE! | 94.9547 | 1360.5203 | 164.6333 | 857.7754 | 857.7754 | 0.99906 | 313.15 | 0.019073 | 0.002 | 0.072765 | 0.0011462 | 8.9211e-08 | 0 | 2.3982e-08 | 1.1319e-07 | 0.001097 | 0.0011529 | 8.9734e-08 | 0 | 5.0003e-07 | 5.8976e-07 | 0.022739 | #VALUE! | #VALUE! | 0 | #VALUE! | #VALUE! | 0.015759 | 78.813 | 15.2152 | #VALUE!
[7 empty] | 20 | 30 | 1 | 1 | NM | 0.0051728 | 0.026795 | #VALUE! | 0.082765 | 1.179 | 0.1435 | 0.74331 | 0.74331 | 0.99906 | 313.15 | 0.019073 | 0.002 | 0.072765 | 9.9906e-07 | 7.7759e-11 | 0 | 2.0904e-11 | 9.8663e-11 | 0.001097 | 9.9906e-07 | 7.7759e-11 | 0 | 4.333e-10 | 5.1106e-10 | 0.022739 | #VALUE! | #VALUE! | 0 | #VALUE! | #VALUE! | 0.015759 | 78.813 | 15.2152 | #VALUE!
[7 empty] | 20 | 30 | 1 | 1 | NM | 0.0051728 | 0.026795 | #VALUE! | 0.082765 | 1.179 | 0.1435 | 0.74331 | 0.74331 | 0.99906 | 313.15 | 0.019073 | 0.002 | 0.072765 | 9.9906e-07 | 7.7759e-11 | 0 | 2.0904e-11 | 9.8663e-11 | 0.001097 | 9.9906e-07 | 7.7759e-11 | 0 | 4.333e-10 | 5.1106e-10 | 0.022739 | #VALUE! | #VALUE! | 0 | #VALUE! | #VALUE! | 0.015759 | 78.813 | 15.2152 | #VALUE!
[7 empty] | 20 | 30 | 1 | 1 | NM | 0.0051728 | 0.026795 | #VALUE! | 0.082765 | 1.179 | 0.1435 | 0.74331 | 0.74331 | 0.99906 | 313.15 | 0.019073 | 0.002 | 0.072765 | 9.9906e-07 | 7.7759e-11 | 0 | 2.0904e-11 | 9.8663e-11 | 0.001097 | 9.9906e-07 | 7.7759e-11 | 0 | 4.333e-10 | 5.1106e-10 | 0.022739 | #VALUE! | #VALUE! | 0 | #VALUE! | #VALUE! | 0.015759 | 78.813 | 15.2152 | #VALUE!
[7 empty] | 20 | 30 | 1 | 1 | NM | 0.0051728 | 0.026795 | #VALUE! | 0.082765 | 1.179 | 0.1435 | 0.74331 | 0.74331 | 0.99906 | 313.15 | 0.019073 | 0.002 | 0.072765 | 9.9906e-07 | 7.7759e-11 | 0 | 2.0904e-11 | 9.8663e-11 | 0.001097 | 9.9906e-07 | 7.7759e-11 | 0 | 4.333e-10 | 5.1106e-10 | 0.022739 | #VALUE! | #VALUE! | 0 | #VALUE! | #VALUE! | 0.015759 | 78.813 | 15.2152 | #VALUE!
[7 empty] | 20 | 30 | 1 | 1 | NM | 0.0051728 | 0.026795 | #VALUE! | 0.082765 | 1.179 | 0.1435 | 0.74331 | 0.74331 | 0.99906 | 313.15 | 0.019073 | 0.002 | 0.072765 | 9.9906e-07 | 7.7759e-11 | 0 | 2.0904e-11 | 9.8663e-11 | 0.001097 | 9.9906e-07 | 7.7759e-11 | 0 | 4.333e-10 | 5.1106e-10 | 0.022739 | #VALUE! | #VALUE! | 0 | #VALUE! | #VALUE! | 0.015759 | 78.813 | 15.2152 | #VALUE!
[7 empty] | 20 | 30 | 1 | 1 | NM | 0.0051728 | 0.026795 | #VALUE! | 0.082765 | 1.179 | 0.1435 | 0.74331 | 0.74331 | 0.99906 | 313.15 | 0.019073 | 0.002 | 0.072765 | 9.9906e-07 | 7.7759e-11 | 0 | 2.0904e-11 | 9.8663e-11 | 0.001097 | 9.9906e-07 | 7.7759e-11 | 0 | 4.333e-10 | 5.1106e-10 | 0.022739 | #VALUE! | #VALUE! | 0 | #VALUE! | #VALUE! | 0.015759 | 78.813 | 15.2152 | #VALUE!
[7 empty] | 20 | 30 | 1 | 1 | NM | 0.0051728 | 0.026795 | #VALUE! | 0.082765 | 1.179 | 0.1435 | 0.74331 | 0.74331 | 0.99906 | 313.15 | 0.019073 | 0.002 | 0.072765 | 9.9906e-07 | 7.7759e-11 | 0 | 2.0904e-11 | 9.8663e-11 | 0.001097 | 9.9906e-07 | 7.7759e-11 | 0 | 4.333e-10 | 5.1106e-10 | 0.022739 | #VALUE! | #VALUE! | 0 | #VALUE! | #VALUE! | 0.015759 | 78.813 | 15.2152 | #VALUE!
[7 empty] | 20 | 30 | 1 | 1 | NM | 0.0051728 | 0.026795 | #VALUE! | 0.082765 | 1.179 | 0.1435 | 0.74331 | 0.74331 | 0.99906 | 313.15 | 0.019073 | 0.002 | 0.072765 | 9.9906e-07 | 7.7759e-11 | 0 | 2.0904e-11 | 9.8663e-11 | 0.001097 | 9.9906e-07 | 7.7759e-11 | 0 | 4.333e-10 | 5.1106e-10 | 0.022739 | #VALUE! | #VALUE! | 0 | #VALUE! | #VALUE! | 0.015759 | 78.813 | 15.2152 | #VALUE!
[7 empty] | 20 | 30 | 1 | 1 | NM | 0.0051728 | 0.026795 | #VALUE! | 0.082765 | 1.179 | 0.1435 | 0.74331 | 0.74331 | 0.99906 | 313.15 | 0.019073 | 0.002 | 0.072765 | 9.9906e-07 | 7.7759e-11 | 0 | 2.0904e-11 | 9.8663e-11 | 0.001097 | 9.9906e-07 | 7.7759e-11 | 0 | 4.333e-10 | 5.1106e-10 | 0.022739 | #VALUE! | #VALUE! | 0 | #VALUE! | #VALUE! | 0.015759 | 78.813 | 15.2152 | #VALUE!
[7 empty] | 20 | 30 | 1 | 1 | NM | 0.0051728 | 0.026795 | #VALUE! | 0.082765 | 1.179 | 0.1435 | 0.74331 | 0.74331 | 0.99906 | 313.15 | 0.019073 | 0.002 | 0.072765 | 9.9906e-07 | 7.7759e-11 | 0 | 2.0904e-11 | 9.8663e-11 | 0.001097 | 9.9906e-07 | 7.7759e-11 | 0 | 4.333e-10 | 5.1106e-10 | 0.022739 | #VALUE! | #VALUE! | 0 | #VALUE! | #VALUE! | 0.015759 | 78.813 | 15.2152 | #VALUE!
[7 empty] | 20 | 30 | 1 | 1 | NM | 0.0051728 | 0.026795 | #VALUE! | 0.082765 | 1.179 | 0.1435 | 0.74331 | 0.74331 | 0.99906 | 313.15 | 0.019073 | 0.002 | 0.072765 | 9.9906e-07 | 7.7759e-11 | 0 | 2.0904e-11 | 9.8663e-11 | 0.001097 | 9.9906e-07 | 7.7759e-11 | 0 | 4.333e-10 | 5.1106e-10 | 0.022739 | #VALUE! | #VALUE! | 0 | #VALUE! | #VALUE! | 0.015759 | 78.813 | 15.2152 | #VALUE!
[7 empty] | 20 | 30 | 1 | 1 | NM | 0.0051728 | 0.026795 | #VALUE! | 0.082765 | 1.179 | 0.1435 | 0.74331 | 0.74331 | 0.99906 | 313.15 | 0.019073 | 0.002 | 0.072765 | 9.9906e-07 | 7.7759e-11 | 0 | 2.0904e-11 | 9.8663e-11 | 0.001097 | 9.9906e-07 | 7.7759e-11 | 0 | 4.333e-10 | 5.1106e-10 | 0.022739 | #VALUE! | #VALUE! | 0 | #VALUE! | #VALUE! | 0.015759 | 78.813 | 15.2152 | #VALUE!
[7 empty] | 20 | 30 | 1 | 1 | NM | 0.0051728 | 0.026795 | #VALUE! | 0.082765 | 1.179 | 0.1435 | 0.74331 | 0.74331 | 0.99906 | 313.15 | 0.019073 | 0.002 | 0.072765 | 9.9906e-07 | 7.7759e-11 | 0 | 2.0904e-11 | 9.8663e-11 | 0.001097 | 9.9906e-07 | 7.7759e-11 | 0 | 4.333e-10 | 5.1106e-10 | 0.022739 | #VALUE! | #VALUE! | 0 | #VALUE! | #VALUE! | 0.015759 | 78.813 | 15.2152 | #VALUE!
[7 empty] | 20 | 30 | 1 | 1 | NM | 0.0051728 | 0.026795 | #VALUE! | 0.082765 | 1.179 | 0.1435 | 0.74331 | 0.74331 | 0.99906 | 313.15 | 0.019073 | 0.002 | 0.072765 | 9.9906e-07 | 7.7759e-11 | 0 | 2.0904e-11 | 9.8663e-11 | 0.001097 | 9.9906e-07 | 7.7759e-11 | 0 | 4.333e-10 | 5.1106e-10 | 0.022739 | #VALUE! | #VALUE! | 0 | #VALUE! | #VALUE! | 0.015759 | 78.813 | 15.2152 | #VALUE!
[7 empty] | 20 | 30 | 1 | 1 | NM | 0.0051728 | 0.026795 | #VALUE! | 0.082765 | 1.179 | 0.1435 | 0.74331 | 0.74331 | 0.99906 | 313.15 | 0.019073 | 0.002 | 0.072765 | 9.9906e-07 | 7.7759e-11 | 0 | 2.0904e-11 | 9.8663e-11 | 0.001097 | 9.9906e-07 | 7.7759e-11 | 0 | 4.333e-10 | 5.1106e-10 | 0.022739 | #VALUE! | #VALUE! | 0 | #VALUE! | #VALUE! | 0.015759 | 78.813 | 15.2152 | #VALUE!
[7 empty] | 20 | 30 | 1 | 1 | NM | 0.0051728 | 0.026795 | #VALUE! | 0.082765 | 1.179 | 0.1435 | 0.74331 | 0.74331 | 0.99906 | 313.15 | 0.019073 | 0.002 | 0.072765 | 9.9906e-07 | 7.7759e-11 | 0 | 2.0904e-11 | 9.8663e-11 | 0.001097 | 9.9906e-07 | 7.7759e-11 | 0 | 4.333e-10 | 5.1106e-10 | 0.022739 | #VALUE! | #VALUE! | 0 | #VALUE! | #VALUE! | 0.015759 | 78.813 | 15.2152 | #VALUE!
[7 empty] | 20 | 30 | 1 | 1 | NM | 0.0051728 | 0.026795 | #VALUE! | 0.082765 | 1.179 | 0.1435 | 0.74331 | 0.74331 | 0.99906 | 313.15 | 0.019073 | 0.002 | 0.072765 | 9.9906e-07 | 7.7759e-11 | 0 | 2.0904e-11 | 9.8663e-11 | 0.001097 | 9.9906e-07 | 7.7759e-11 | 0 | 4.333e-10 | 5.1106e-10 | 0.022739 | #VALUE! | #VALUE! | 0 | #VALUE! | #VALUE! | 0.015759 | 78.813 | 15.2152 | #VALUE!
[7 empty] | 20 | 30 | 1 | 1 | NM | 0.0051728 | 0.026795 | #VALUE! | 0.082765 | 1.179 | 0.1435 | 0.74331 | 0.74331 | 0.99906 | 313.15 | 0.019073 | 0.002 | 0.072765 | 9.9906e-07 | 7.7759e-11 | 0 | 2.0904e-11 | 9.8663e-11 | 0.001097 | 9.9906e-07 | 7.7759e-11 | 0 | 4.333e-10 | 5.1106e-10 | 0.022739 | #VALUE! | #VALUE! | 0 | #VALUE! | #VALUE! | 0.015759 | 78.813 | 15.2152 | #VALUE!
[7 empty] | 20 | 30 | 1 | 1 | NM | 0.0051728 | 0.026795 | #VALUE! | 0.082765 | 1.179 | 0.1435 | 0.74331 | 0.74331 | 0.99906 | 313.15 | 0.019073 | 0.002 | 0.072765 | 9.9906e-07 | 7.7759e-11 | 0 | 2.0904e-11 | 9.8663e-11 | 0.001097 | 9.9906e-07 | 7.7759e-11 | 0 | 4.333e-10 | 5.1106e-10 | 0.022739 | #VALUE! | #VALUE! | 0 | #VALUE! | #VALUE! | 0.015759 | 78.813 | 15.2152 | #VALUE!
[7 empty] | 20 | 30 | 1 | 1 | NM | 0.0051728 | 0.026795 | #VALUE! | 0.082765 | 1.179 | 0.1435 | 0.74331 | 0.74331 | 0.99906 | 313.15 | 0.019073 | 0.002 | 0.072765 | 9.9906e-07 | 7.7759e-11 | 0 | 2.0904e-11 | 9.8663e-11 | 0.001097 | 9.9906e-07 | 7.7759e-11 | 0 | 4.333e-10 | 5.1106e-10 | 0.022739 | #VALUE! | #VALUE! | 0 | #VALUE! | #VALUE! | 0.015759 | 78.813 | 15.2152 | #VALUE!
[7 empty] | 20 | 30 | 1 | 1 | NM | 0.0051728 | 0.026795 | #VALUE! | 0.082765 | 1.179 | 0.1435 | 0.74331 | 0.74331 | 0.99906 | 313.15 | 0.019073 | 0.002 | 0.072765 | 9.9906e-07 | 7.7759e-11 | 0 | 2.0904e-11 | 9.8663e-11 | 0.001097 | 9.9906e-07 | 7.7759e-11 | 0 | 4.333e-10 | 5.1106e-10 | 0.022739 | #VALUE! | #VALUE! | 0 | #VALUE! | #VALUE! | 0.015759 | 78.813 | 15.2152 | #VALUE!
[7 empty] | 20 | 30 | 1 | 1 | NM | 0.0051728 | 0.026795 | #VALUE! | 0.082765 | 1.179 | 0.1435 | 0.74331 | 0.74331 | 0.99906 | 313.15 | 0.019073 | 0.002 | 0.072765 | 9.9906e-07 | 7.7759e-11 | 0 | 2.0904e-11 | 9.8663e-11 | 0.001097 | 9.9906e-07 | 7.7759e-11 | 0 | 4.333e-10 | 5.1106e-10 | 0.022739 | #VALUE! | #VALUE! | 0 | #VALUE! | #VALUE! | 0.015759 | 78.813 | 15.2152 | #VALUE!
[7 empty] | 20 | 30 | 1 | 1 | NM | 0.0051728 | 0.026795 | #VALUE! | 0.082765 | 1.179 | 0.1435 | 0.74331 | 0.74331 | 0.99906 | 313.15 | 0.019073 | 0.002 | 0.072765 | 9.9906e-07 | 7.7759e-11 | 0 | 2.0904e-11 | 9.8663e-11 | 0.001097 | 9.9906e-07 | 7.7759e-11 | 0 | 4.333e-10 | 5.1106e-10 | 0.022739 | #VALUE! | #VALUE! | 0 | #VALUE! | #VALUE! | 0.015759 | 78.813 | 15.2152 | #VALUE!
[7 empty] | 20 | 30 | 1 | 1 | NM | 0.0051728 | 0.026795 | #VALUE! | 0.082765 | 1.179 | 0.1435 | 0.74331 | 0.74331 | 0.99906 | 313.15 | 0.019073 | 0.002 | 0.072765 | 9.9906e-07 | 7.7759e-11 | 0 | 2.0904e-11 | 9.8663e-11 | 0.001097 | 9.9906e-07 | 7.7759e-11 | 0 | 4.333e-10 | 5.1106e-10 | 0.022739 | #VALUE! | #VALUE! | 0 | #VALUE! | #VALUE! | 0.015759 | 78.813 | 15.2152 | #VALUE!
[7 empty] | 20 | 30 | 1 | 1 | NM | 0.0051728 | 0.026795 | #VALUE! | 0.082765 | 1.179 | 0.1435 | 0.74331 | 0.74331 | 0.99906 | 313.15 | 0.019073 | 0.002 | 0.072765 | 9.9906e-07 | 7.7759e-11 | 0 | 2.0904e-11 | 9.8663e-11 | 0.001097 | 9.9906e-07 | 7.7759e-11 | 0 | 4.333e-10 | 5.1106e-10 | 0.022739 | #VALUE! | #VALUE! | 0 | #VALUE! | #VALUE! | 0.015759 | 78.813 | 15.2152 | #VALUE!
[7 empty] | 20 | 30 | 1 | 1 | NM | 0.0051728 | 0.026795 | #VALUE! | 0.082765 | 1.179 | 0.1435 | 0.74331 | 0.74331 | 0.99906 | 313.15 | 0.019073 | 0.002 | 0.072765 | 9.9906e-07 | 7.7759e-11 | 0 | 2.0904e-11 | 9.8663e-11 | 0.001097 | 9.9906e-07 | 7.7759e-11 | 0 | 4.333e-10 | 5.1106e-10 | 0.022739 | #VALUE! | #VALUE! | 0 | #VALUE! | #VALUE! | 0.015759 | 78.813 | 15.2152 | #VALUE!
[7 empty] | 20 | 30 | 1 | 1 | NM | 0.0051728 | 0.026795 | #VALUE! | 0.082765 | 1.179 | 0.1435 | 0.74331 | 0.74331 | 0.99906 | 313.15 | 0.019073 | 0.002 | 0.072765 | 9.9906e-07 | 7.7759e-11 | 0 | 2.0904e-11 | 9.8663e-11 | 0.001097 | 9.9906e-07 | 7.7759e-11 | 0 | 4.333e-10 | 5.1106e-10 | 0.022739 | #VALUE! | #VALUE! | 0 | #VALUE! | #VALUE! | 0.015759 | 78.813 | 15.2152 | #VALUE!
[7 empty] | 20 | 30 | 1 | 1 | NM | 0.0051728 | 0.026795 | #VALUE! | 0.082765 | 1.179 | 0.1435 | 0.74331 | 0.74331 | 0.99906 | 313.15 | 0.019073 | 0.002 | 0.072765 | 9.9906e-07 | 7.7759e-11 | 0 | 2.0904e-11 | 9.8663e-11 | 0.001097 | 9.9906e-07 | 7.7759e-11 | 0 | 4.333e-10 | 5.1106e-10 | 0.022739 | #VALUE! | #VALUE! | 0 | #VALUE! | #VALUE! | 0.015759 | 78.813 | 15.2152 | #VALUE!
[7 empty] | 20 | 30 | 1 | 1 | NM | 0.0051728 | 0.026795 | #VALUE! | 0.082765 | 1.179 | 0.1435 | 0.74331 | 0.74331 | 0.99906 | 313.15 | 0.019073 | 0.002 | 0.072765 | 9.9906e-07 | 7.7759e-11 | 0 | 2.0904e-11 | 9.8663e-11 | 0.001097 | 9.9906e-07 | 7.7759e-11 | 0 | 4.333e-10 | 5.1106e-10 | 0.022739 | #VALUE! | #VALUE! | 0 | #VALUE! | #VALUE! | 0.015759 | 78.813 | 15.2152 | #VALUE!
[7 empty] | 20 | 30 | 1 | 1 | NM | 0.0051728 | 0.026795 | #VALUE! | 0.082765 | 1.179 | 0.1435 | 0.74331 | 0.74331 | 0.99906 | 313.15 | 0.019073 | 0.002 | 0.072765 | 9.9906e-07 | 7.7759e-11 | 0 | 2.0904e-11 | 9.8663e-11 | 0.001097 | 9.9906e-07 | 7.7759e-11 | 0 | 4.333e-10 | 5.1106e-10 | 0.022739 | #VALUE! | #VALUE! | 0 | #VALUE! | #VALUE! | 0.015759 | 78.813 | 15.2152 | #VALUE!
[7 empty] | 20 | 30 | 1 | 1 | NM | 0.0051728 | 0.026795 | #VALUE! | 0.082765 | 1.179 | 0.1435 | 0.74331 | 0.74331 | 0.99906 | 313.15 | 0.019073 | 0.002 | 0.072765 | 9.9906e-07 | 7.7759e-11 | 0 | 2.0904e-11 | 9.8663e-11 | 0.001097 | 9.9906e-07 | 7.7759e-11 | 0 | 4.333e-10 | 5.1106e-10 | 0.022739 | #VALUE! | #VALUE! | 0 | #VALUE! | #VALUE! | 0.015759 | 78.813 | 15.2152 | #VALUE!
[7 empty] | 20 | 30 | 1 | 1 | NM | 0.0051728 | 0.026795 | #VALUE! | 0.082765 | 1.179 | 0.1435 | 0.74331 | 0.74331 | 0.99906 | 313.15 | 0.019073 | 0.002 | 0.072765 | 9.9906e-07 | 7.7759e-11 | 0 | 2.0904e-11 | 9.8663e-11 | 0.001097 | 9.9906e-07 | 7.7759e-11 | 0 | 4.333e-10 | 5.1106e-10 | 0.022739 | #VALUE! | #VALUE! | 0 | #VALUE! | #VALUE! | 0.015759 | 78.813 | 15.2152 | #VALUE!
[7 empty] | 20 | 30 | 1 | 1 | NM | 0.0051728 | 0.026795 | #VALUE! | 0.082765 | 1.179 | 0.1435 | 0.74331 | 0.74331 | 0.99906 | 313.15 | 0.019073 | 0.002 | 0.072765 | 9.9906e-07 | 7.7759e-11 | 0 | 2.0904e-11 | 9.8663e-11 | 0.001097 | 9.9906e-07 | 7.7759e-11 | 0 | 4.333e-10 | 5.1106e-10 | 0.022739 | #VALUE! | #VALUE! | 0 | #VALUE! | #VALUE! | 0.015759 | 78.813 | 15.2152 | #VALUE!
[7 empty] | 20 | 30 | 1 | 1 | NM | 0.0051728 | 0.026795 | #VALUE! | 0.082765 | 1.179 | 0.1435 | 0.74331 | 0.74331 | 0.99906 | 313.15 | 0.019073 | 0.002 | 0.072765 | 9.9906e-07 | 7.7759e-11 | 0 | 2.0904e-11 | 9.8663e-11 | 0.001097 | 9.9906e-07 | 7.7759e-11 | 0 | 4.333e-10 | 5.1106e-10 | 0.022739 | #VALUE! | #VALUE! | 0 | #VALUE! | #VALUE! | 0.015759 | 78.813 | 15.2152 | #VALUE!
[7 empty] | 20 | 30 | 1 | 1 | NM | 0.0051728 | 0.026795 | #VALUE! | 0.082765 | 1.179 | 0.1435 | 0.74331 | 0.74331 | 0.99906 | 313.15 | 0.019073 | 0.002 | 0.072765 | 9.9906e-07 | 7.7759e-11 | 0 | 2.0904e-11 | 9.8663e-11 | 0.001097 | 9.9906e-07 | 7.7759e-11 | 0 | 4.333e-10 | 5.1106e-10 | 0.022739 | #VALUE! | #VALUE! | 0 | #VALUE! | #VALUE! | 0.015759 | 78.813 | 15.2152 | #VALUE!
[7 empty] | 20 | 30 | 1 | 1 | NM | 0.0051728 | 0.026795 | #VALUE! | 0.082765 | 1.179 | 0.1435 | 0.74331 | 0.74331 | 0.99906 | 313.15 | 0.019073 | 0.002 | 0.072765 | 9.9906e-07 | 7.7759e-11 | 0 | 2.0904e-11 | 9.8663e-11 | 0.001097 | 9.9906e-07 | 7.7759e-11 | 0 | 4.333e-10 | 5.1106e-10 | 0.022739 | #VALUE! | #VALUE! | 0 | #VALUE! | #VALUE! | 0.015759 | 78.813 | 15.2152 | #VALUE!
[7 empty] | 20 | 30 | 1 | 1 | NM | 0.0051728 | 0.026795 | #VALUE! | 0.082765 | 1.179 | 0.1435 | 0.74331 | 0.74331 | 0.99906 | 313.15 | 0.019073 | 0.002 | 0.072765 | 9.9906e-07 | 7.7759e-11 | 0 | 2.0904e-11 | 9.8663e-11 | 0.001097 | 9.9906e-07 | 7.7759e-11 | 0 | 4.333e-10 | 5.1106e-10 | 0.022739 | #VALUE! | #VALUE! | 0 | #VALUE! | #VALUE! | 0.015759 | 78.813 | 15.2152 | #VALUE!
[7 empty] | 20 | 30 | 1 | 1 | NM | 0.0051728 | 0.026795 | #VALUE! | 0.082765 | 1.179 | 0.1435 | 0.74331 | 0.74331 | 0.99906 | 313.15 | 0.019073 | 0.002 | 0.072765 | 9.9906e-07 | 7.7759e-11 | 0 | 2.0904e-11 | 9.8663e-11 | 0.001097 | 9.9906e-07 | 7.7759e-11 | 0 | 4.333e-10 | 5.1106e-10 | 0.022739 | #VALUE! | #VALUE! | 0 | #VALUE! | #VALUE! | 0.015759 | 78.813 | 15.2152 | #VALUE!
[7 empty] | 20 | 30 | 1 | 1 | NM | 0.0051728 | 0.026795 | #VALUE! | 0.082765 | 1.179 | 0.1435 | 0.74331 | 0.74331 | 0.99906 | 313.15 | 0.019073 | 0.002 | 0.072765 | 9.9906e-07 | 7.7759e-11 | 0 | 2.0904e-11 | 9.8663e-11 | 0.001097 | 9.9906e-07 | 7.7759e-11 | 0 | 4.333e-10 | 5.1106e-10 | 0.022739 | #VALUE! | #VALUE! | 0 | #VALUE! | #VALUE! | 0.015759 | 78.813 | 15.2152 | #VALUE!
[7 empty] | 20 | 30 | 1 | 1 | NM | 0.0051728 | 0.026795 | #VALUE! | 0.082765 | 1.179 | 0.1435 | 0.74331 | 0.74331 | 0.99906 | 313.15 | 0.019073 | 0.002 | 0.072765 | 9.9906e-07 | 7.7759e-11 | 0 | 2.0904e-11 | 9.8663e-11 | 0.001097 | 9.9906e-07 | 7.7759e-11 | 0 | 4.333e-10 | 5.1106e-10 | 0.022739 | #VALUE! | #VALUE! | 0 | #VALUE! | #VALUE! | 0.015759 | 78.813 | 15.2152 | #VALUE!
[7 empty] | 20 | 30 | 1 | 1 | NM | 0.0051728 | 0.026795 | #VALUE! | 0.082765 | 1.179 | 0.1435 | 0.74331 | 0.74331 | 0.99906 | 313.15 | 0.019073 | 0.002 | 0.072765 | 9.9906e-07 | 7.7759e-11 | 0 | 2.0904e-11 | 9.8663e-11 | 0.001097 | 9.9906e-07 | 7.7759e-11 | 0 | 4.333e-10 | 5.1106e-10 | 0.022739 | #VALUE! | #VALUE! | 0 | #VALUE! | #VALUE! | 0.015759 | 78.813 | 15.2152 | #VALUE!
[7 empty] | 20 | 30 | 1 | 1 | NM | 0.0051728 | 0.026795 | #VALUE! | 0.082765 | 1.179 | 0.1435 | 0.74331 | 0.74331 | 0.99906 | 313.15 | 0.019073 | 0.002 | 0.072765 | 9.9906e-07 | 7.7759e-11 | 0 | 2.0904e-11 | 9.8663e-11 | 0.001097 | 9.9906e-07 | 7.7759e-11 | 0 | 4.333e-10 | 5.1106e-10 | 0.022739 | #VALUE! | #VALUE! | 0 | #VALUE! | #VALUE! | 0.015759 | 78.813 | 15.2152 | #VALUE!
[7 empty] | 20 | 30 | 1 | 1 | NM | 0.0051728 | 0.026795 | #VALUE! | 0.082765 | 1.179 | 0.1435 | 0.74331 | 0.74331 | 0.99906 | 313.15 | 0.019073 | 0.002 | 0.072765 | 9.9906e-07 | 7.7759e-11 | 0 | 2.0904e-11 | 9.8663e-11 | 0.001097 | 9.9906e-07 | 7.7759e-11 | 0 | 4.333e-10 | 5.1106e-10 | 0.022739 | #VALUE! | #VALUE! | 0 | #VALUE! | #VALUE! | 0.015759 | 78.813 | 15.2152 | #VALUE!
[7 empty] | 20 | 30 | 1 | 1 | NM | 0.0051728 | 0.026795 | #VALUE! | 0.082765 | 1.179 | 0.1435 | 0.74331 | 0.74331 | 0.99906 | 313.15 | 0.019073 | 0.002 | 0.072765 | 9.9906e-07 | 7.7759e-11 | 0 | 2.0904e-11 | 9.8663e-11 | 0.001097 | 9.9906e-07 | 7.7759e-11 | 0 | 4.333e-10 | 5.1106e-10 | 0.022739 | #VALUE! | #VALUE! | 0 | #VALUE! | #VALUE! | 0.015759 | 78.813 | 15.2152 | #VALUE!
[7 empty] | 20 | 30 | 1 | 1 | NM | 0.0051728 | 0.026795 | #VALUE! | 0.082765 | 1.179 | 0.1435 | 0.74331 | 0.74331 | 0.99906 | 313.15 | 0.019073 | 0.002 | 0.072765 | 9.9906e-07 | 7.7759e-11 | 0 | 2.0904e-11 | 9.8663e-11 | 0.001097 | 9.9906e-07 | 7.7759e-11 | 0 | 4.333e-10 | 5.1106e-10 | 0.022739 | #VALUE! | #VALUE! | 0 | #VALUE! | #VALUE! | 0.015759 | 78.813 | 15.2152 | #VALUE!
[7 empty] | 20 | 30 | 1 | 1 | NM | 0.0051728 | 0.026795 | #VALUE! | 0.082765 | 1.179 | 0.1435 | 0.74331 | 0.74331 | 0.99906 | 313.15 | 0.019073 | 0.002 | 0.072765 | 9.9906e-07 | 7.7759e-11 | 0 | 2.0904e-11 | 9.8663e-11 | 0.001097 | 9.9906e-07 | 7.7759e-11 | 0 | 4.333e-10 | 5.1106e-10 | 0.022739 | #VALUE! | #VALUE! | 0 | #VALUE! | #VALUE! | 0.015759 | 78.813 | 15.2152 | #VALUE!
[7 empty] | 20 | 30 | 1 | 1 | NM | 0.0051728 | 0.026795 | #VALUE! | 0.082765 | 1.179 | 0.1435 | 0.74331 | 0.74331 | 0.99906 | 313.15 | 0.019073 | 0.002 | 0.072765 | 9.9906e-07 | 7.7759e-11 | 0 | 2.0904e-11 | 9.8663e-11 | 0.001097 | 9.9906e-07 | 7.7759e-11 | 0 | 4.333e-10 | 5.1106e-10 | 0.022739 | #VALUE! | #VALUE! | 0 | #VALUE! | #VALUE! | 0.015759 | 78.813 | 15.2152 | #VALUE!
[7 empty] | 20 | 30 | 1 | 1 | NM | 0.0051728 | 0.026795 | #VALUE! | 0.082765 | 1.179 | 0.1435 | 0.74331 | 0.74331 | 0.99906 | 313.15 | 0.019073 | 0.002 | 0.072765 | 9.9906e-07 | 7.7759e-11 | 0 | 2.0904e-11 | 9.8663e-11 | 0.001097 | 9.9906e-07 | 7.7759e-11 | 0 | 4.333e-10 | 5.1106e-10 | 0.022739 | #VALUE! | #VALUE! | 0 | #VALUE! | #VALUE! | 0.015759 | 78.813 | 15.2152 | #VALUE!
[7 empty] | 20 | 30 | 1 | 1 | NM | 0.0051728 | 0.026795 | #VALUE! | 0.082765 | 1.179 | 0.1435 | 0.74331 | 0.74331 | 0.99906 | 313.15 | 0.019073 | 0.002 | 0.072765 | 9.9906e-07 | 7.7759e-11 | 0 | 2.0904e-11 | 9.8663e-11 | 0.001097 | 9.9906e-07 | 7.7759e-11 | 0 | 4.333e-10 | 5.1106e-10 | 0.022739 | #VALUE! | #VALUE! | 0 | #VALUE! | #VALUE! | 0.015759 | 78.813 | 15.2152 | #VALUE!
[7 empty] | 20 | 30 | 1 | 1 | NM | 0.0051728 | 0.026795 | #VALUE! | 0.082765 | 1.179 | 0.1435 | 0.74331 | 0.74331 | 0.99906 | 313.15 | 0.019073 | 0.002 | 0.072765 | 9.9906e-07 | 7.7759e-11 | 0 | 2.0904e-11 | 9.8663e-11 | 0.001097 | 9.9906e-07 | 7.7759e-11 | 0 | 4.333e-10 | 5.1106e-10 | 0.022739 | #VALUE! | #VALUE! | 0 | #VALUE! | #VALUE! | 0.015759 | 78.813 | 15.2152 | #VALUE!
[7 empty] | 20 | 30 | 1 | 1 | NM | 0.0051728 | 0.026795 | #VALUE! | 0.082765 | 1.179 | 0.1435 | 0.74331 | 0.74331 | 0.99906 | 313.15 | 0.019073 | 0.002 | 0.072765 | 9.9906e-07 | 7.7759e-11 | 0 | 2.0904e-11 | 9.8663e-11 | 0.001097 | 9.9906e-07 | 7.7759e-11 | 0 | 4.333e-10 | 5.1106e-10 | 0.022739 | #VALUE! | #VALUE! | 0 | #VALUE! | #VALUE! | 0.015759 | 78.813 | 15.2152 | #VALUE!
[7 empty] | 20 | 30 | 1 | 1 | NM | 0.0051728 | 0.026795 | #VALUE! | 0.082765 | 1.179 | 0.1435 | 0.74331 | 0.74331 | 0.99906 | 313.15 | 0.019073 | 0.002 | 0.072765 | 9.9906e-07 | 7.7759e-11 | 0 | 2.0904e-11 | 9.8663e-11 | 0.001097 | 9.9906e-07 | 7.7759e-11 | 0 | 4.333e-10 | 5.1106e-10 | 0.022739 | #VALUE! | #VALUE! | 0 | #VALUE! | #VALUE! | 0.015759 | 78.813 | 15.2152 | #VALUE!
[7 empty] | 20 | 30 | 1 | 1 | NM | 0.0051728 | 0.026795 | #VALUE! | 0.082765 | 1.179 | 0.1435 | 0.74331 | 0.74331 | 0.99906 | 313.15 | 0.019073 | 0.002 | 0.072765 | 9.9906e-07 | 7.7759e-11 | 0 | 2.0904e-11 | 9.8663e-11 | 0.001097 | 9.9906e-07 | 7.7759e-11 | 0 | 4.333e-10 | 5.1106e-10 | 0.022739 | #VALUE! | #VALUE! | 0 | #VALUE! | #VALUE! | 0.015759 | 78.813 | 15.2152 | #VALUE!
[7 empty] | 20 | 30 | 1 | 1 | NM | 0.0051728 | 0.026795 | #VALUE! | 0.082765 | 1.179 | 0.1435 | 0.74331 | 0.74331 | 0.99906 | 313.15 | 0.019073 | 0.002 | 0.072765 | 9.9906e-07 | 7.7759e-11 | 0 | 2.0904e-11 | 9.8663e-11 | 0.001097 | 9.9906e-07 | 7.7759e-11 | 0 | 4.333e-10 | 5.1106e-10 | 0.022739 | #VALUE! | #VALUE! | 0 | #VALUE! | #VALUE! | 0.015759 | 78.813 | 15.2152 | #VALUE!
[7 empty] | 20 | 30 | 1 | 1 | NM | 0.0051728 | 0.026795 | #VALUE! | 0.082765 | 1.179 | 0.1435 | 0.74331 | 0.74331 | 0.99906 | 313.15 | 0.019073 | 0.002 | 0.072765 | 9.9906e-07 | 7.7759e-11 | 0 | 2.0904e-11 | 9.8663e-11 | 0.001097 | 9.9906e-07 | 7.7759e-11 | 0 | 4.333e-10 | 5.1106e-10 | 0.022739 | #VALUE! | #VALUE! | 0 | #VALUE! | #VALUE! | 0.015759 | 78.813 | 15.2152 | #VALUE!
[7 empty] | 20 | 30 | 1 | 1 | NM | 0.0051728 | 0.026795 | #VALUE! | 0.082765 | 1.179 | 0.1435 | 0.74331 | 0.74331 | 0.99906 | 313.15 | 0.019073 | 0.002 | 0.072765 | 9.9906e-07 | 7.7759e-11 | 0 | 2.0904e-11 | 9.8663e-11 | 0.001097 | 9.9906e-07 | 7.7759e-11 | 0 | 4.333e-10 | 5.1106e-10 | 0.022739 | #VALUE! | #VALUE! | 0 | #VALUE! | #VALUE! | 0.015759 | 78.813 | 15.2152 | #VALUE!
[7 empty] | 20 | 30 | 1 | 1 | NM | 0.0051728 | 0.026795 | #VALUE! | 0.082765 | 1.179 | 0.1435 | 0.74331 | 0.74331 | 0.99906 | 313.15 | 0.019073 | 0.002 | 0.072765 | 9.9906e-07 | 7.7759e-11 | 0 | 2.0904e-11 | 9.8663e-11 | 0.001097 | 9.9906e-07 | 7.7759e-11 | 0 | 4.333e-10 | 5.1106e-10 | 0.022739 | #VALUE! | #VALUE! | 0 | #VALUE! | #VALUE! | 0.015759 | 78.813 | 15.2152 | #VALUE!
[7 empty] | 20 | 30 | 1 | 1 | NM | 0.0051728 | 0.026795 | #VALUE! | 0.082765 | 1.179 | 0.1435 | 0.74331 | 0.74331 | 0.99906 | 313.15 | 0.019073 | 0.002 | 0.072765 | 9.9906e-07 | 7.7759e-11 | 0 | 2.0904e-11 | 9.8663e-11 | 0.001097 | 9.9906e-07 | 7.7759e-11 | 0 | 4.333e-10 | 5.1106e-10 | 0.022739 | #VALUE! | #VALUE! | 0 | #VALUE! | #VALUE! | 0.015759 | 78.813 | 15.2152 | #VALUE!
[7 empty] | 20 | 30 | 1 | 1 | NM | 0.0051728 | 0.026795 | #VALUE! | 0.082765 | 1.179 | 0.1435 | 0.74331 | 0.74331 | 0.99906 | 313.15 | 0.019073 | 0.002 | 0.072765 | 9.9906e-07 | 7.7759e-11 | 0 | 2.0904e-11 | 9.8663e-11 | 0.001097 | 9.9906e-07 | 7.7759e-11 | 0 | 4.333e-10 | 5.1106e-10 | 0.022739 | #VALUE! | #VALUE! | 0 | #VALUE! | #VALUE! | 0.015759 | 78.813 | 15.2152 | #VALUE!
[7 empty] | 20 | 30 | 1 | 1 | NM | 0.0051728 | 0.026795 | #VALUE! | 0.082765 | 1.179 | 0.1435 | 0.74331 | 0.74331 | 0.99906 | 313.15 | 0.019073 | 0.002 | 0.072765 | 9.9906e-07 | 7.7759e-11 | 0 | 2.0904e-11 | 9.8663e-11 | 0.001097 | 9.9906e-07 | 7.7759e-11 | 0 | 4.333e-10 | 5.1106e-10 | 0.022739 | #VALUE! | #VALUE! | 0 | #VALUE! | #VALUE! | 0.015759 | 78.813 | 15.2152 | #VALUE!
[7 empty] | 20 | 30 | 1 | 1 | NM | 0.0051728 | 0.026795 | #VALUE! | 0.082765 | 1.179 | 0.1435 | 0.74331 | 0.74331 | 0.99906 | 313.15 | 0.019073 | 0.002 | 0.072765 | 9.9906e-07 | 7.7759e-11 | 0 | 2.0904e-11 | 9.8663e-11 | 0.001097 | 9.9906e-07 | 7.7759e-11 | 0 | 4.333e-10 | 5.1106e-10 | 0.022739 | #VALUE! | #VALUE! | 0 | #VALUE! | #VALUE! | 0.015759 | 78.813 | 15.2152 | #VALUE!
[7 empty] | 20 | 30 | 1 | 1 | NM | 0.0051728 | 0.026795 | #VALUE! | 0.082765 | 1.179 | 0.1435 | 0.74331 | 0.74331 | 0.99906 | 313.15 | 0.019073 | 0.002 | 0.072765 | 9.9906e-07 | 7.7759e-11 | 0 | 2.0904e-11 | 9.8663e-11 | 0.001097 | 9.9906e-07 | 7.7759e-11 | 0 | 4.333e-10 | 5.1106e-10 | 0.022739 | #VALUE! | #VALUE! | 0 | #VALUE! | #VALUE! | 0.015759 | 78.813 | 15.2152 | #VALUE!
[7 empty] | 20 | 30 | 1 | 1 | NM | 0.0051728 | 0.026795 | #VALUE! | 0.082765 | 1.179 | 0.1435 | 0.74331 | 0.74331 | 0.99906 | 313.15 | 0.019073 | 0.002 | 0.072765 | 9.9906e-07 | 7.7759e-11 | 0 | 2.0904e-11 | 9.8663e-11 | 0.001097 | 9.9906e-07 | 7.7759e-11 | 0 | 4.333e-10 | 5.1106e-10 | 0.022739 | #VALUE! | #VALUE! | 0 | #VALUE! | #VALUE! | 0.015759 | 78.813 | 15.2152 | #VALUE!
[7 empty] | 20 | 30 | 1 | 1 | NM | 0.0051728 | 0.026795 | #VALUE! | 0.082765 | 1.179 | 0.1435 | 0.74331 | 0.74331 | 0.99906 | 313.15 | 0.019073 | 0.002 | 0.072765 | 9.9906e-07 | 7.7759e-11 | 0 | 2.0904e-11 | 9.8663e-11 | 0.001097 | 9.9906e-07 | 7.7759e-11 | 0 | 4.333e-10 | 5.1106e-10 | 0.022739 | #VALUE! | #VALUE! | 0 | #VALUE! | #VALUE! | 0.015759 | 78.813 | 15.2152 | #VALUE!
[7 empty] | 20 | 30 | 1 | 1 | NM | 0.0051728 | 0.026795 | #VALUE! | 0.082765 | 1.179 | 0.1435 | 0.74331 | 0.74331 | 0.99906 | 313.15 | 0.019073 | 0.002 | 0.072765 | 9.9906e-07 | 7.7759e-11 | 0 | 2.0904e-11 | 9.8663e-11 | 0.001097 | 9.9906e-07 | 7.7759e-11 | 0 | 4.333e-10 | 5.1106e-10 | 0.022739 | #VALUE! | #VALUE! | 0 | #VALUE! | #VALUE! | 0.015759 | 78.813 | 15.2152 | #VALUE!
[7 empty] | 20 | 30 | 1 | 1 | NM | 0.0051728 | 0.026795 | #VALUE! | 0.082765 | 1.179 | 0.1435 | 0.74331 | 0.74331 | 0.99906 | 313.15 | 0.019073 | 0.002 | 0.072765 | 9.9906e-07 | 7.7759e-11 | 0 | 2.0904e-11 | 9.8663e-11 | 0.001097 | 9.9906e-07 | 7.7759e-11 | 0 | 4.333e-10 | 5.1106e-10 | 0.022739 | #VALUE! | #VALUE! | 0 | #VALUE! | #VALUE! | 0.015759 | 78.813 | 15.2152 | #VALUE!
[7 empty] | 20 | 30 | 1 | 1 | NM | 0.0051728 | 0.026795 | #VALUE! | 0.082765 | 1.179 | 0.1435 | 0.74331 | 0.74331 | 0.99906 | 313.15 | 0.019073 | 0.002 | 0.072765 | 9.9906e-07 | 7.7759e-11 | 0 | 2.0904e-11 | 9.8663e-11 | 0.001097 | 9.9906e-07 | 7.7759e-11 | 0 | 4.333e-10 | 5.1106e-10 | 0.022739 | #VALUE! | #VALUE! | 0 | #VALUE! | #VALUE! | 0.015759 | 78.813 | 15.2152 | #VALUE!
[7 empty] | 20 | 30 | 1 | 1 | NM | 0.0051728 | 0.026795 | #VALUE! | 0.082765 | 1.179 | 0.1435 | 0.74331 | 0.74331 | 0.99906 | 313.15 | 0.019073 | 0.002 | 0.072765 | 9.9906e-07 | 7.7759e-11 | 0 | 2.0904e-11 | 9.8663e-11 | 0.001097 | 9.9906e-07 | 7.7759e-11 | 0 | 4.333e-10 | 5.1106e-10 | 0.022739 | #VALUE! | #VALUE! | 0 | #VALUE! | #VALUE! | 0.015759 | 78.813 | 15.2152 | #VALUE!
[7 empty] | 20 | 30 | 1 | 1 | NM | 0.0051728 | 0.026795 | #VALUE! | 0.082765 | 1.179 | 0.1435 | 0.74331 | 0.74331 | 0.99906 | 313.15 | 0.019073 | 0.002 | 0.072765 | 9.9906e-07 | 7.7759e-11 | 0 | 2.0904e-11 | 9.8663e-11 | 0.001097 | 9.9906e-07 | 7.7759e-11 | 0 | 4.333e-10 | 5.1106e-10 | 0.022739 | #VALUE! | #VALUE! | 0 | #VALUE! | #VALUE! | 0.015759 | 78.813 | 15.2152 | #VALUE!
[7 empty] | 20 | 30 | 1 | 1 | NM | 0.0051728 | 0.026795 | #VALUE! | 0.082765 | 1.179 | 0.1435 | 0.74331 | 0.74331 | 0.99906 | 313.15 | 0.019073 | 0.002 | 0.072765 | 9.9906e-07 | 7.7759e-11 | 0 | 2.0904e-11 | 9.8663e-11 | 0.001097 | 9.9906e-07 | 7.7759e-11 | 0 | 4.333e-10 | 5.1106e-10 | 0.022739 | #VALUE! | #VALUE! | 0 | #VALUE! | #VALUE! | 0.015759 | 78.813 | 15.2152 | #VALUE!
[7 empty] | 20 | 30 | 1 | 1 | NM | 0.0051728 | 0.026795 | #VALUE! | 0.082765 | 1.179 | 0.1435 | 0.74331 | 0.74331 | 0.99906 | 313.15 | 0.019073 | 0.002 | 0.072765 | 9.9906e-07 | 7.7759e-11 | 0 | 2.0904e-11 | 9.8663e-11 | 0.001097 | 9.9906e-07 | 7.7759e-11 | 0 | 4.333e-10 | 5.1106e-10 | 0.022739 | #VALUE! | #VALUE! | 0 | #VALUE! | #VALUE! | 0.015759 | 78.813 | 15.2152 | #VALUE!
[7 empty] | 20 | 30 | 1 | 1 | NM | 0.0051728 | 0.026795 | #VALUE! | 0.082765 | 1.179 | 0.1435 | 0.74331 | 0.74331 | 0.99906 | 313.15 | 0.019073 | 0.002 | 0.072765 | 9.9906e-07 | 7.7759e-11 | 0 | 2.0904e-11 | 9.8663e-11 | 0.001097 | 9.9906e-07 | 7.7759e-11 | 0 | 4.333e-10 | 5.1106e-10 | 0.022739 | #VALUE! | #VALUE! | 0 | #VALUE! | #VALUE! | 0.015759 | 78.813 | 15.2152 | #VALUE!
[7 empty] | 20 | 30 | 1 | 1 | NM | 0.0051728 | 0.026795 | #VALUE! | 0.082765 | 1.179 | 0.1435 | 0.74331 | 0.74331 | 0.99906 | 313.15 | 0.019073 | 0.002 | 0.072765 | 9.9906e-07 | 7.7759e-11 | 0 | 2.0904e-11 | 9.8663e-11 | 0.001097 | 9.9906e-07 | 7.7759e-11 | 0 | 4.333e-10 | 5.1106e-10 | 0.022739 | #VALUE! | #VALUE! | 0 | #VALUE! | #VALUE! | 0.015759 | 78.813 | 15.2152 | #VALUE!
[7 empty] | 20 | 30 | 1 | 1 | NM | 0.0051728 | 0.026795 | #VALUE! | 0.082765 | 1.179 | 0.1435 | 0.74331 | 0.74331 | 0.99906 | 313.15 | 0.019073 | 0.002 | 0.072765 | 9.9906e-07 | 7.7759e-11 | 0 | 2.0904e-11 | 9.8663e-11 | 0.001097 | 9.9906e-07 | 7.7759e-11 | 0 | 4.333e-10 | 5.1106e-10 | 0.022739 | #VALUE! | #VALUE! | 0 | #VALUE! | #VALUE! | 0.015759 | 78.813 | 15.2152 | #VALUE!
[7 empty] | 20 | 30 | 1 | 1 | NM | 0.0051728 | 0.026795 | #VALUE! | 0.082765 | 1.179 | 0.1435 | 0.74331 | 0.74331 | 0.99906 | 313.15 | 0.019073 | 0.002 | 0.072765 | 9.9906e-07 | 7.7759e-11 | 0 | 2.0904e-11 | 9.8663e-11 | 0.001097 | 9.9906e-07 | 7.7759e-11 | 0 | 4.333e-10 | 5.1106e-10 | 0.022739 | #VALUE! | #VALUE! | 0 | #VALUE! | #VALUE! | 0.015759 | 78.813 | 15.2152 | #VALUE!
[7 empty] | 20 | 30 | 1 | 1 | NM | 0.0051728 | 0.026795 | #VALUE! | 0.082765 | 1.179 | 0.1435 | 0.74331 | 0.74331 | 0.99906 | 313.15 | 0.019073 | 0.002 | 0.072765 | 9.9906e-07 | 7.7759e-11 | 0 | 2.0904e-11 | 9.8663e-11 | 0.001097 | 9.9906e-07 | 7.7759e-11 | 0 | 4.333e-10 | 5.1106e-10 | 0.022739 | #VALUE! | #VALUE! | 0 | #VALUE! | #VALUE! | 0.015759 | 78.813 | 15.2152 | #VALUE!
[7 empty] | 20 | 30 | 1 | 1 | NM | 0.0051728 | 0.026795 | #VALUE! | 0.082765 | 1.179 | 0.1435 | 0.74331 | 0.74331 | 0.99906 | 313.15 | 0.019073 | 0.002 | 0.072765 | 9.9906e-07 | 7.7759e-11 | 0 | 2.0904e-11 | 9.8663e-11 | 0.001097 | 9.9906e-07 | 7.7759e-11 | 0 | 4.333e-10 | 5.1106e-10 | 0.022739 | #VALUE! | #VALUE! | 0 | #VALUE! | #VALUE! | 0.015759 | 78.813 | 15.2152 | #VALUE!
[7 empty] | 20 | 30 | 1 | 1 | NM | 0.0051728 | 0.026795 | #VALUE! | 0.082765 | 1.179 | 0.1435 | 0.74331 | 0.74331 | 0.99906 | 313.15 | 0.019073 | 0.002 | 0.072765 | 9.9906e-07 | 7.7759e-11 | 0 | 2.0904e-11 | 9.8663e-11 | 0.001097 | 9.9906e-07 | 7.7759e-11 | 0 | 4.333e-10 | 5.1106e-10 | 0.022739 | #VALUE! | #VALUE! | 0 | #VALUE! | #VALUE! | 0.015759 | 78.813 | 15.2152 | #VALUE!
[7 empty] | 20 | 30 | 1 | 1 | NM | 0.0051728 | 0.026795 | #VALUE! | 0.082765 | 1.179 | 0.1435 | 0.74331 | 0.74331 | 0.99906 | 313.15 | 0.019073 | 0.002 | 0.072765 | 9.9906e-07 | 7.7759e-11 | 0 | 2.0904e-11 | 9.8663e-11 | 0.001097 | 9.9906e-07 | 7.7759e-11 | 0 | 4.333e-10 | 5.1106e-10 | 0.022739 | #VALUE! | #VALUE! | 0 | #VALUE! | #VALUE! | 0.015759 | 78.813 | 15.2152 | #VALUE!
[7 empty] | 20 | 30 | 1 | 1 | NM | 0.0051728 | 0.026795 | #VALUE! | 0.082765 | 1.179 | 0.1435 | 0.74331 | 0.74331 | 0.99906 | 313.15 | 0.019073 | 0.002 | 0.072765 | 9.9906e-07 | 7.7759e-11 | 0 | 2.0904e-11 | 9.8663e-11 | 0.001097 | 9.9906e-07 | 7.7759e-11 | 0 | 4.333e-10 | 5.1106e-10 | 0.022739 | #VALUE! | #VALUE! | 0 | #VALUE! | #VALUE! | 0.015759 | 78.813 | 15.2152 | #VALUE!
[7 empty] | 20 | 30 | 1 | 1 | NM | 0.0051728 | 0.026795 | #VALUE! | 0.082765 | 1.179 | 0.1435 | 0.74331 | 0.74331 | 0.99906 | 313.15 | 0.019073 | 0.002 | 0.072765 | 9.9906e-07 | 7.7759e-11 | 0 | 2.0904e-11 | 9.8663e-11 | 0.001097 | 9.9906e-07 | 7.7759e-11 | 0 | 4.333e-10 | 5.1106e-10 | 0.022739 | #VALUE! | #VALUE! | 0 | #VALUE! | #VALUE! | 0.015759 | 78.813 | 15.2152 | #VALUE!
[7 empty] | 20 | 30 | 1 | 1 | NM | 0.0051728 | 0.026795 | #VALUE! | 0.082765 | 1.179 | 0.1435 | 0.74331 | 0.74331 | 0.99906 | 313.15 | 0.019073 | 0.002 | 0.072765 | 9.9906e-07 | 7.7759e-11 | 0 | 2.0904e-11 | 9.8663e-11 | 0.001097 | 9.9906e-07 | 7.7759e-11 | 0 | 4.333e-10 | 5.1106e-10 | 0.022739 | #VALUE! | #VALUE! | 0 | #VALUE! | #VALUE! | 0.015759 | 78.813 | 15.2152 | #VALUE!
[7 empty] | 20 | 30 | 1 | 1 | NM | 0.0051728 | 0.026795 | #VALUE! | 0.082765 | 1.179 | 0.1435 | 0.74331 | 0.74331 | 0.99906 | 313.15 | 0.019073 | 0.002 | 0.072765 | 9.9906e-07 | 7.7759e-11 | 0 | 2.0904e-11 | 9.8663e-11 | 0.001097 | 9.9906e-07 | 7.7759e-11 | 0 | 4.333e-10 | 5.1106e-10 | 0.022739 | #VALUE! | #VALUE! | 0 | #VALUE! | #VALUE! | 0.015759 | 78.813 | 15.2152 | #VALUE!
[7 empty] | 20 | 30 | 1 | 1 | NM | 0.0051728 | 0.026795 | #VALUE! | 0.082765 | 1.179 | 0.1435 | 0.74331 | 0.74331 | 0.99906 | 313.15 | 0.019073 | 0.002 | 0.072765 | 9.9906e-07 | 7.7759e-11 | 0 | 2.0904e-11 | 9.8663e-11 | 0.001097 | 9.9906e-07 | 7.7759e-11 | 0 | 4.333e-10 | 5.1106e-10 | 0.022739 | #VALUE! | #VALUE! | 0 | #VALUE! | #VALUE! | 0.015759 | 78.813 | 15.2152 | #VALUE!
[7 empty] | 20 | 30 | 1 | 1 | NM | 0.0051728 | 0.026795 | #VALUE! | 0.082765 | 1.179 | 0.1435 | 0.74331 | 0.74331 | 0.99906 | 313.15 | 0.019073 | 0.002 | 0.072765 | 9.9906e-07 | 7.7759e-11 | 0 | 2.0904e-11 | 9.8663e-11 | 0.001097 | 9.9906e-07 | 7.7759e-11 | 0 | 4.333e-10 | 5.1106e-10 | 0.022739 | #VALUE! | #VALUE! | 0 | #VALUE! | #VALUE! | 0.015759 | 78.813 | 15.2152 | #VALUE!
[7 empty] | 20 | 30 | 1 | 1 | NM | 0.0051728 | 0.026795 | #VALUE! | 0.082765 | 1.179 | 0.1435 | 0.74331 | 0.74331 | 0.99906 | 313.15 | 0.019073 | 0.002 | 0.072765 | 9.9906e-07 | 7.7759e-11 | 0 | 2.0904e-11 | 9.8663e-11 | 0.001097 | 9.9906e-07 | 7.7759e-11 | 0 | 4.333e-10 | 5.1106e-10 | 0.022739 | #VALUE! | #VALUE! | 0 | #VALUE! | #VALUE! | 0.015759 | 78.813 | 15.2152 | #VALUE!
[7 empty] | 20 | 30 | 1 | 1 | NM | 0.0051728 | 0.026795 | #VALUE! | 0.082765 | 1.179 | 0.1435 | 0.74331 | 0.74331 | 0.99906 | 313.15 | 0.019073 | 0.002 | 0.072765 | 9.9906e-07 | 7.7759e-11 | 0 | 2.0904e-11 | 9.8663e-11 | 0.001097 | 9.9906e-07 | 7.7759e-11 | 0 | 4.333e-10 | 5.1106e-10 | 0.022739 | #VALUE! | #VALUE! | 0 | #VALUE! | #VALUE! | 0.015759 | 78.813 | 15.2152 | #VALUE!
[7 empty] | 20 | 30 | 1 | 1 | NM | 0.0051728 | 0.026795 | #VALUE! | 0.082765 | 1.179 | 0.1435 | 0.74331 | 0.74331 | 0.99906 | 313.15 | 0.019073 | 0.002 | 0.072765 | 9.9906e-07 | 7.7759e-11 | 0 | 2.0904e-11 | 9.8663e-11 | 0.001097 | 9.9906e-07 | 7.7759e-11 | 0 | 4.333e-10 | 5.1106e-10 | 0.022739 | #VALUE! | #VALUE! | 0 | #VALUE! | #VALUE! | 0.015759 | 78.813 | 15.2152 | #VALUE!
[7 empty] | 20 | 30 | 1 | 1 | NM | 0.0051728 | 0.026795 | #VALUE! | 0.082765 | 1.179 | 0.1435 | 0.74331 | 0.74331 | 0.99906 | 313.15 | 0.019073 | 0.002 | 0.072765 | 9.9906e-07 | 7.7759e-11 | 0 | 2.0904e-11 | 9.8663e-11 | 0.001097 | 9.9906e-07 | 7.7759e-11 | 0 | 4.333e-10 | 5.1106e-10 | 0.022739 | #VALUE! | #VALUE! | 0 | #VALUE! | #VALUE! | 0.015759 | 78.813 | 15.2152 | #VALUE!
[7 empty] | 20 | 30 | 1 | 1 | NM | 0.0051728 | 0.026795 | #VALUE! | 0.082765 | 1.179 | 0.1435 | 0.74331 | 0.74331 | 0.99906 | 313.15 | 0.019073 | 0.002 | 0.072765 | 9.9906e-07 | 7.7759e-11 | 0 | 2.0904e-11 | 9.8663e-11 | 0.001097 | 9.9906e-07 | 7.7759e-11 | 0 | 4.333e-10 | 5.1106e-10 | 0.022739 | #VALUE! | #VALUE! | 0 | #VALUE! | #VALUE! | 0.015759 | 78.813 | 15.2152 | #VALUE!

## Rolling Air
CH4 by FID | [12 empty] | CH4 by TCD | [12 empty] | CO2 by TCD
Data# | Data Filename | Date Acquired | Sample Name | Sample Type | Level# | Ret. Time | Area | Conc. (ppt) | Std. Conc. | Cal. Point | Accuracy[%] | Deviation | Data# | Data Filename | Date Acquired | Sample Name | Sample Type | Level# | Ret. Time | Area | Conc. (ppt) | Std. Conc. | Cal. Point | Accuracy[%] | Deviation | Data# | Data Filename | Date Acquired | Sample Name | Sample Type | Level# | Ret. Time | Area | Conc. (ppt) | Std. Conc. | Cal. Point | Accuracy[%] | Deviation |  | 2020 ranged CAL Measured headspace CH4 in ppm from GC in ppm (BD at 0.2) | 2020 CAL Measured headspace CO2 in ppm from GC in ppm
37 | BRN30jun20_001.gcd | 2020-06-30 10:14 | air | Unknown | 0 | 6.072 | 2324 | 0.002 | ----- | ----- | ----- | ----- | 37 | BRN30jun20_001.gcd | 2020-06-30 10:14 | air | Unknown | 0 | ----- | ----- | ----- | ----- | ----- | ----- | ----- | 37 | BRN30jun20_001.gcd | 2020-06-30 10:14 | air | Unknown | 0 | 12.224 | 2233 | 0.479 | ----- | ----- | ----- | ----- |  | 2.0302 | 448.5152
37 | BRN03jul20_001.gcd | 2020-07-03 10:22 | air | Unknown | 0 | 6.078 | 2388 | 0.002 | ----- | ----- | ----- | ----- | 37 | BRN03jul20_001.gcd | 2020-07-03 10:22 | air | Unknown | 0 | ----- | ----- | ----- | ----- | ----- | ----- | ----- | 37 | BRN03jul20_001.gcd | 2020-07-03 10:22 | air | Unknown | 0 | 12.222 | 1715 | 0.408 | ----- | ----- | ----- | ----- |  | 2.2097 | 352.6064
37 | BRN07jul20_001.gcd | 2020-07-07 10:49 | air | Unknown | 0 | 6.071 | 2693 | 0.002 | ----- | ----- | ----- | ----- | 37 | BRN07jul20_001.gcd | 2020-07-07 10:49 | air | Unknown | 0 | ----- | ----- | ----- | ----- | ----- | ----- | ----- | 37 | BRN07jul20_001.gcd | 2020-07-07 10:49 | air | Unknown | 0 | 12.239 | 2284 | 0.486 | ----- | ----- | ----- | ----- |  | 3.0677 | 457.9562
37 | BRN10jul20_001.gcd | 2020-07-10 10:23 | air | Unknown | 0 | 6.077 | 2849 | 0.002 | ----- | ----- | ----- | ----- | 37 | BRN10jul20_001.gcd | 2020-07-10 10:23 | air | Unknown | 0 | ----- | ----- | ----- | ----- | ----- | ----- | ----- | 37 | BRN10jul20_001.gcd | 2020-07-10 10:23 | air | Unknown | 0 | 12.204 | 1961 | 0.442 | ----- | ----- | ----- | ----- |  | 3.508 | 398.158
37 | BRN20jul20_001.gcd | 2020-07-20 10:16 | air | Unknown | 0 | 6.068 | 1957 | 0.001 | ----- | ----- | ----- | ----- | 37 | BRN20jul20_001.gcd | 2020-07-20 10:16 | air | Unknown | 0 | ----- | ----- | ----- | ----- | ----- | ----- | ----- | 37 | BRN20jul20_001.gcd | 2020-07-20 10:16 | air | Unknown | 0 | 12.207 | 2323 | 0.491 | ----- | ----- | ----- | ----- |  | 1.0041 | 465.1755
37 | BRN21jul20_001.gcd | 2020-07-21 10:06 | air | Unknown | 0 | 6.072 | 2158 | 0.001 | ----- | ----- | ----- | ----- | 37 | BRN21jul20_001.gcd | 2020-07-21 10:06 | air | Unknown | 0 | ----- | ----- | ----- | ----- | ----- | ----- | ----- | 37 | BRN21jul20_001.gcd | 2020-07-21 10:06 | air | Unknown | 0 | 12.212 | 2436 | 0.506 | ----- | ----- | ----- | ----- |  | 1.5654 | 486.0919
37 | BRN24jul20_001.gcd | 2020-07-24 10:03 | air | Unknown | 0 | 6.074 | 2193 | 0.001 | ----- | ----- | ----- | ----- | 37 | BRN24jul20_001.gcd | 2020-07-24 10:03 | air | Unknown | 0 | ----- | ----- | ----- | ----- | ----- | ----- | ----- | 37 | BRN24jul20_001.gcd | 2020-07-24 10:03 | air | Unknown | 0 | 12.214 | 2461 | 0.51 | ----- | ----- | ----- | ----- |  | 1.6633 | 490.7192
37 | BRN28jul20_001.gcd | 2020-07-28 11:37 | air | Unknown | 0 | 6.062 | 2405 | 0.002 | ----- | ----- | ----- | ----- | 37 | BRN28jul20_001.gcd | 2020-07-28 11:37 | air | Unknown | 0 | ----- | ----- | ----- | ----- | ----- | ----- | ----- | 37 | BRN28jul20_001.gcd | 2020-07-28 11:37 | air | Unknown | 0 | 12.199 | 2091 | 0.46 | ----- | ----- | ----- | ----- |  | 2.2574 | 422.227
37 | BRN31jul20_001.gcd | 2020-07-31 10:00 | air | Unknown | 0 | 6.079 | 2178 | 0.001 | ----- | ----- | ----- | ----- | 37 | BRN31jul20_001.gcd | 2020-07-31 10:00 | air | Unknown | 0 | ----- | ----- | ----- | ----- | ----- | ----- | ----- | 37 | BRN31jul20_001.gcd | 2020-07-31 10:00 | air | Unknown | 0 | 12.194 | 1734 | 0.411 | ----- | ----- | ----- | ----- |  | 1.6213 | 356.1249
44 | BRN23jun20_001.gcd | 2020-06-23 10:17 | air | Unknown | 0 | 6.072 | 2336 | 0.001 | ----- | ----- | ----- | ----- | 44 | BRN23jun20_001.gcd | 2020-06-23 10:17 | air | Unknown | 0 | ----- | ----- | ----- | ----- | ----- | ----- | ----- | 44 | BRN23jun20_001.gcd | 2020-06-23 10:17 | air | Unknown | 0 | 12.221 | 3573 | 0.718 | ----- | ----- | ----- | ----- |  | 2.0638 | 696.4629
37 | BRN26jun20_001.gcd | 2020-06-26 11:00 | air | Unknown | 0 | 6.071 | 2944 | 0.003 | ----- | ----- | ----- | ----- | 37 | BRN26jun20_001.gcd | 2020-06-26 11:00 | air | Unknown | 0 | ----- | ----- | ----- | ----- | ----- | ----- | ----- | 37 | BRN26jun20_001.gcd | 2020-06-26 11:00 | air | Unknown | 0 | 12.213 | 2092 | 0.46 | ----- | ----- | ----- | ----- |  | 3.7767 | 422.4121
37 | BRN04aug20_001.gcd | 2020-08-04 10:29 | air | Unknown | 0 | 6.071 | 2284 | 0.002 | ----- | ----- | ----- | ----- | 37 | BRN04aug20_001.gcd | 2020-08-04 10:29 | air | Unknown | 0 | ----- | ----- | ----- | ----- | ----- | ----- | ----- | 37 | BRN04aug20_001.gcd | 2020-08-04 10:29 | air | Unknown | 0 | 12.206 | 1893 | 0.433 | ----- | ----- | ----- | ----- | 1 | 1.9181 | 385.5673
37 | BRN07aug20_001.gcd | 2020-08-07 09:59 | air | Unknown | 0 | 6.077 | 2348 | 0.002 | ----- | ----- | ----- | ----- | 37 | BRN07aug20_001.gcd | 2020-08-07 09:59 | air | Unknown | 0 | ----- | ----- | ----- | ----- | ----- | ----- | ----- | 37 | BRN07aug20_001.gcd | 2020-08-07 09:59 | air | Unknown | 0 | 12.192 | 2033 | 0.452 | ----- | ----- | ----- | ----- |  | 2.0975 | 411.4888
37 | BRN11aug20_001.gcd | 2020-08-11 11:03 | air | Unknown | 0 | 6.082 | 2218 | 0.001 | ----- | ----- | ----- | ----- | 37 | BRN11aug20_001.gcd | 2020-08-11 11:03 | air | Unknown | 0 | ----- | ----- | ----- | ----- | ----- | ----- | ----- | 37 | BRN11aug20_001.gcd | 2020-08-11 11:03 | air | Unknown | 0 | 12.208 | 1438 | 0.371 | ----- | ----- | ----- | ----- | 1 | 1.7332 | 301.3054
37 | BRN18aug20_001.gcd | 2020-08-18 09:55 | air | Unknown | 0 | 6.074 | 2437 | 0.002 | ----- | ----- | ----- | ----- | 37 | BRN18aug20_001.gcd | 2020-08-18 09:55 | air | Unknown | 0 | ----- | ----- | ----- | ----- | ----- | ----- | ----- | 37 | BRN18aug20_001.gcd | 2020-08-18 09:55 | air | Unknown | 0 | 12.215 | 2143 | 0.467 | ----- | ----- | ----- | ----- | 1 | 2.3473 | 431.8539
37 | BRN21aug20_001.gcd | 2020-08-21 11:49 | air | Unknown | 0 | 6.07 | 2583 | 0.002 | ----- | ----- | ----- | ----- | 37 | BRN21aug20_001.gcd | 2020-08-21 11:49 | air | Unknown | 0 | ----- | ----- | ----- | ----- | ----- | ----- | ----- | 37 | BRN21aug20_001.gcd | 2020-08-21 11:49 | air | Unknown | 0 | 12.212 | 2063 | 0.456 | ----- | ----- | ----- | ----- | 1 | 2.7578 | 417.0431
37 | BRN25aug20_001.gcd | 2020-08-25 09:35 | air | Unknown | 0 | 6.064 | 2648 | 0.002 | ----- | ----- | ----- | ----- | 37 | BRN25aug20_001.gcd | 2020-08-25 09:35 | air | Unknown | 0 | ----- | ----- | ----- | ----- | ----- | ----- | ----- | 37 | BRN25aug20_001.gcd | 2020-08-25 09:35 | air | Unknown | 0 | 12.207 | 2390 | 0.5 | ----- | ----- | ----- | ----- | 1 | 2.9408 | 477.5775
37 | BRN03sep20_001.gcd | 2020-09-03 11:49 | air | Unknown | 0 | 6.082 | 2578 | 0.002 | ----- | ----- | ----- | ----- | 37 | BRN03sep20_001.gcd | 2020-09-03 11:49 | air | Unknown | 0 | ----- | ----- | ----- | ----- | ----- | ----- | ----- | 37 | BRN03sep20_001.gcd | 2020-09-03 11:49 | air | Unknown | 0 | 12.199 | 2456 | 0.509 | ----- | ----- | ----- | ----- | 1 | 2.7437 | 489.7938
37 | BRN04sep20_001.gcd | 2020-09-04 13:09 | air | Unknown | 0 | 6.093 | 1992 | 0.001 | ----- | ----- | ----- | ----- | 37 | BRN04sep20_001.gcd | 2020-09-04 13:09 | air | Unknown | 0 | ----- | ----- | ----- | ----- | ----- | ----- | ----- | 37 | BRN04sep20_001.gcd | 2020-09-04 13:09 | air | Unknown | 0 | 12.223 | 1790 | 0.419 | ----- | ----- | ----- | ----- | 1 | 1.1017 | 366.4949
37 | BRN14sep20_001.gcd | 2020-09-14 11:35 | air | Unknown | 0 | 6.08 | 2315 | 0.002 | ----- | ----- | ----- | ----- | 37 | BRN14sep20_001.gcd | 2020-09-14 11:35 | air | Unknown | 0 | ----- | ----- | ----- | ----- | ----- | ----- | ----- | 37 | BRN14sep20_001.gcd | 2020-09-14 11:35 | air | Unknown | 0 | 12.195 | 2142 | 0.466 | ----- | ----- | ----- | ----- | 1 | 2.005 | 431.6688
37 | BRN16sep20_001.gcd | 2020-09-16 10:33 | air | Unknown | 0 | 6.07 | 2436 | 0.002 | ----- | ----- | ----- | ----- | 37 | BRN16sep20_001.gcd | 2020-09-16 10:33 | air | Unknown | 0 | ----- | ----- | ----- | ----- | ----- | ----- | ----- | 37 | BRN16sep20_001.gcd | 2020-09-16 10:33 | air | Unknown | 0 | 12.227 | 2928 | 0.573 | ----- | ----- | ----- | ----- | 1 | 2.3445 | 577.1431
37 | BRN17sep20_001.gcd | 2020-09-17 10:30 | air | Unknown | 0 | 6.08 | 2661 | 0.002 | ----- | ----- | ----- | ----- | 37 | BRN17sep20_001.gcd | 2020-09-17 10:30 | air | Unknown | 0 | ----- | ----- | ----- | ----- | ----- | ----- | ----- | 37 | BRN17sep20_001.gcd | 2020-09-17 10:30 | air | Unknown | 0 | 12.213 | 2405 | 0.502 | ----- | ----- | ----- | ----- | 1 | 2.9775 | 480.3539
37 | BRN22sep20_001.gcd | 2020-09-22 10:34 | air | Unknown | 0 | 6.095 | 2370 | 0.002 | ----- | ----- | ----- | ----- | 37 | BRN22sep20_001.gcd | 2020-09-22 10:34 | air | Unknown | 0 | ----- | ----- | ----- | ----- | ----- | ----- | ----- | 37 | BRN22sep20_001.gcd | 2020-09-22 10:34 | air | Unknown | 0 | 12.251 | 2572 | 0.525 | ----- | ----- | ----- | ----- | 1 | 2.1592 | 511.2636
37 | BRN01oct20_001.gcd | 2020-10-01 11:12 | air | Unknown | 0 | 6.089 | 2210 | 0.001 | ----- | ----- | ----- | ----- | 37 | BRN01oct20_001.gcd | 2020-10-01 11:12 | air | Unknown | 0 | ----- | ----- | ----- | ----- | ----- | ----- | ----- | 37 | BRN01oct20_001.gcd | 2020-10-01 11:12 | air | Unknown | 0 | 12.23 | 1846 | 0.426 | ----- | ----- | ----- | ----- | 1 | 1.7108 | 376.8645
37 | BRN02oct20_001.gcd | 2020-10-02 10:07 | air | Unknown | 0 | 6.105 | 2736 | 0.002 | ----- | ----- | ----- | ----- | 37 | BRN02oct20_001.gcd | 2020-10-02 10:07 | air | Unknown | 0 | ----- | ----- | ----- | ----- | ----- | ----- | ----- | 37 | BRN02oct20_001.gcd | 2020-10-02 10:07 | air | Unknown | 0 | 12.257 | 1700 | 0.407 | ----- | ----- | ----- | ----- |  | 3.189 | 349.8286
37 | BRN06oct20_001.gcd | 2020-10-06 10:09 | air | Unknown | 0 | 6.092 | 2575 | 0.002 | ----- | ----- | ----- | ----- | 37 | BRN06oct20_001.gcd | 2020-10-06 10:09 | air | Unknown | 0 | ----- | ----- | ----- | ----- | ----- | ----- | ----- | 37 | BRN06oct20_001.gcd | 2020-10-06 10:09 | air | Unknown | 0 | 12.249 | 1641 | 0.399 | ----- | ----- | ----- | ----- | 1 | 2.7353 | 338.9024
37 | BRN07oct20_001.gcd | 2020-10-07 09:56 | air | Unknown | 0 | 6.091 | 3290 | 0.003 | ----- | ----- | ----- | ----- | 37 | BRN07oct20_001.gcd | 2020-10-07 09:56 | air | Unknown | 0 | ----- | ----- | ----- | ----- | ----- | ----- | ----- | 37 | BRN07oct20_001.gcd | 2020-10-07 09:56 | air | Unknown | 0 | 12.234 | 2882 | 0.567 | ----- | ----- | ----- | ----- | 1 | 4.7585 | 568.6314
37 | BRN14oct20_001.gcd | 2020-10-14 12:17 | air | Unknown | 0 | 6.093 | 2802 | 0.002 | ----- | ----- | ----- | ----- | 37 | BRN14oct20_001.gcd | 2020-10-14 12:17 | air | Unknown | 0 | ----- | ----- | ----- | ----- | ----- | ----- | ----- | 37 | BRN14oct20_001.gcd | 2020-10-14 12:17 | air | Unknown | 0 | 12.237 | 1535 | 0.384 | ----- | ----- | ----- | ----- | 1 | 3.3752 | 319.2711
37 | BRN15oct20_001.gcd | 2020-10-15 11:28 | air | Unknown | 0 | 6.097 | 2844 | 0.002 | ----- | ----- | ----- | ----- | 37 | BRN15oct20_001.gcd | 2020-10-15 11:28 | air | Unknown | 0 | ----- | ----- | ----- | ----- | ----- | ----- | ----- | 37 | BRN15oct20_001.gcd | 2020-10-15 11:28 | air | Unknown | 0 | 12.232 | 2216 | 0.477 | ----- | ----- | ----- | ----- | 1 | 3.4939 | 445.3682
37 | BRN20oct20_001.gcd | 2020-10-20 10:13 | air | Unknown | 0 | 6.094 | 2737 | 0.002 | ----- | ----- | ----- | ----- | 37 | BRN20oct20_001.gcd | 2020-10-20 10:13 | air | Unknown | 0 | ----- | ----- | ----- | ----- | ----- | ----- | ----- | 37 | BRN20oct20_001.gcd | 2020-10-20 10:13 | air | Unknown | 0 | 12.205 | 1859 | 0.428 | ----- | ----- | ----- | ----- | 1 | 3.1918 | 379.2717
37 | BRN27oct20_001.gcd | 2020-10-27 10:46 | air | Unknown | 0 | 6.088 | 2984 | 0.003 | ----- | ----- | ----- | ----- | 37 | BRN27oct20_001.gcd | 2020-10-27 10:46 | air | Unknown | 0 | ----- | ----- | ----- | ----- | ----- | ----- | ----- | 37 | BRN27oct20_001.gcd | 2020-10-27 10:46 | air | Unknown | 0 | 12.218 | 2211 | 0.476 | ----- | ----- | ----- | ----- | 1 | 3.8899 | 444.4425
1900-02-05 | BRN29oct20_001.gcd | 2020-10-29 12:42 | air | Unknown | 0 | 6.102 | 2917 | 0.002 | ----- | ----- | ----- | ----- | 37 | BRN29oct20_001.gcd | 2020-10-29 12:42 | air | Unknown | 0 | ----- | ----- | ----- | ----- | ----- | ----- | ----- | 37 | BRN29oct20_001.gcd | 2020-10-29 12:42 | air | Unknown | 0 | 12.238 | 1969 | 0.443 | ----- | ----- | ----- | ----- | 1 | 3.7003 | 399.6392

## Rolling Air+100
CH4 by FID | [12 empty] | CH4 by TCD | [12 empty] | CO2 by TCD
Data# | Data Filename | Date Acquired | Sample Name | Sample Type | Level# | Ret. Time | Area | Conc. (ppt) | Std. Conc. | Cal. Point | Accuracy[%] | Deviation | Data# | Data Filename | Date Acquired | Sample Name | Sample Type | Level# | Ret. Time | Area | Conc. (ppt) | Std. Conc. | Cal. Point | Accuracy[%] | Deviation | Data# | Data Filename | Date Acquired | Sample Name | Sample Type | Level# | Ret. Time | Area | Conc. (ppt) | Std. Conc. | Cal. Point | Accuracy[%] | Deviation |  | 2020 ranged CAL Measured headspace CH4 in ppm from GC in ppm (BD at 0.2) | 2020 CAL Measured headspace CO2 in ppm from GC in ppm
38 | BRN30jun20_002.gcd | 2020-06-30 10:45 | air + 100 | Unknown | 0 | 6.009 | 1066950 | 1.588 | ----- | ----- | ----- | ----- | 38 | BRN30jun20_002.gcd | 2020-06-30 10:45 | air + 100 | Unknown | 0 | 5.959 | 8475 | 2.155 | ----- | ----- | ----- | ----- | 38 | BRN30jun20_002.gcd | 2020-06-30 10:45 | air + 100 | Unknown | 0 | 12.177 | 10848 | 1.649 | ----- | ----- | ----- | ----- |  | 2169.1384 | 2038.6625
38 | BRN03jul20_002.gcd | 2020-07-03 10:52 | air + 100 | Unknown | 0 | 6.012 | 1080031 | 1.608 | ----- | ----- | ----- | ----- | 38 | BRN03jul20_002.gcd | 2020-07-03 10:52 | air + 100 | Unknown | 0 | 5.968 | 8948 | 2.242 | ----- | ----- | ----- | ----- | 38 | BRN03jul20_002.gcd | 2020-07-03 10:52 | air + 100 | Unknown | 0 | 12.169 | 10286 | 1.573 | ----- | ----- | ----- | ----- |  | 2258.9882 | 1935.2132
38 | BRN07jul20_002.gcd | 2020-07-07 11:20 | air + 100 | Unknown | 0 | 6.01 | 800686 | 1.191 | ----- | ----- | ----- | ----- | 38 | BRN07jul20_002.gcd | 2020-07-07 11:20 | air + 100 | Unknown | 0 | 5.965 | 6961 | 1.876 | ----- | ----- | ----- | ----- | 38 | BRN07jul20_002.gcd | 2020-07-07 11:20 | air + 100 | Unknown | 0 | 12.185 | 9470 | 1.462 | ----- | ----- | ----- | ----- |  | 1881.5531 | 1784.9387
38 | BRN10jul20_002.gcd | 2020-07-10 10:54 | air + 100 | Unknown | 0 | 6.013 | 1038316 | 1.546 | ----- | ----- | ----- | ----- | 38 | BRN10jul20_002.gcd | 2020-07-10 10:54 | air + 100 | Unknown | 0 | 5.966 | 9384 | 2.322 | ----- | ----- | ----- | ----- | 38 | BRN10jul20_002.gcd | 2020-07-10 10:54 | air + 100 | Unknown | 0 | 12.168 | 11222 | 1.7 | ----- | ----- | ----- | ----- |  | 2341.8109 | 2107.484
38 | BRN20jul20_002.gcd | 2020-07-20 10:47 | air + 100 | Unknown | 0 | 6.014 | 968922 | 1.442 | ----- | ----- | ----- | ----- | 38 | BRN20jul20_002.gcd | 2020-07-20 10:47 | air + 100 | Unknown | 0 | 5.966 | 8134 | 2.092 | ----- | ----- | ----- | ----- | 38 | BRN20jul20_002.gcd | 2020-07-20 10:47 | air + 100 | Unknown | 0 | 12.169 | 12404 | 1.861 | ----- | ----- | ----- | ----- |  | 2104.3639 | 2324.8739
38 | BRN21jul20_002.gcd | 2020-07-21 10:36 | air + 100 | Unknown | 0 | 6.015 | 684768 | 1.018 | ----- | ----- | ----- | ----- | 38 | BRN21jul20_002.gcd | 2020-07-21 10:36 | air + 100 | Unknown | 0 | 5.967 | 7540 | 1.983 | ----- | ----- | ----- | ----- | 38 | BRN21jul20_002.gcd | 2020-07-21 10:36 | air + 100 | Unknown | 0 | 12.17 | 8198 | 1.289 | ----- | ----- | ----- | ----- |  | 1768.6044 | 1550.5206
38 | BRN24jul20_002.gcd | 2020-07-24 10:33 | air + 100 | Unknown | 0 | 6.011 | 992072 | 1.477 | ----- | ----- | ----- | ----- | 38 | BRN24jul20_002.gcd | 2020-07-24 10:33 | air + 100 | Unknown | 0 | 5.967 | 7977 | 2.063 | ----- | ----- | ----- | ----- | 38 | BRN24jul20_002.gcd | 2020-07-24 10:33 | air + 100 | Unknown | 0 | 12.18 | 9506 | 1.467 | ----- | ----- | ----- | ----- |  | 2074.5413 | 1791.5702
38 | BRN28jul20_002.gcd | 2020-07-28 12:08 | air + 100 | Unknown | 0 | 6.015 | 702131 | 1.044 | ----- | ----- | ----- | ----- | 38 | BRN28jul20_002.gcd | 2020-07-28 12:08 | air + 100 | Unknown | 0 | 5.967 | 5706 | 1.646 | ----- | ----- | ----- | ----- | 38 | BRN28jul20_002.gcd | 2020-07-28 12:08 | air + 100 | Unknown | 0 | 12.174 | 8283 | 1.301 | ----- | ----- | ----- | ----- |  | 1643.1764 | 1566.1917
38 | BRN31jul20_002.gcd | 2020-07-31 10:30 | air + 100 | Unknown | 0 | 6.014 | 649094 | 0.965 | ----- | ----- | ----- | ----- | 38 | BRN31jul20_002.gcd | 2020-07-31 10:30 | air + 100 | Unknown | 0 | 5.962 | 6249 | 1.746 | ----- | ----- | ----- | ----- | 38 | BRN31jul20_002.gcd | 2020-07-31 10:30 | air + 100 | Unknown | 0 | 12.167 | 7480 | 1.192 | ----- | ----- | ----- | ----- |  | 1695.3906 | 1418.11
43 | BRN23jun20_002.gcd | 2020-06-23 10:47 | air+100 | Unknown | 0 | 6.011 | 948061 | 1.789 | ----- | ----- | ----- | ----- | 43 | BRN23jun20_002.gcd | 2020-06-23 10:47 | air+100 | Unknown | 0 | 5.969 | 7379 | 2.209 | ----- | ----- | ----- | ----- | 43 | BRN23jun20_002.gcd | 2020-06-23 10:47 | air+100 | Unknown | 0 | 12.183 | 9472 | 1.93 | ----- | ----- | ----- | ----- |  | 1960.951 | 1785.3072
38 | BRN26jun20_002.gcd | 2020-06-26 11:30 | air +100 | Unknown | 0 | 6.013 | 1074175 | 1.599 | ----- | ----- | ----- | ----- | 38 | BRN26jun20_002.gcd | 2020-06-26 11:30 | 100 | Unknown | 0 | 5.965 | 8712 | 2.198 | ----- | ----- | ----- | ----- | 38 | BRN26jun20_002.gcd | 2020-06-26 11:30 | 100 | Unknown | 0 | 12.181 | 10136 | 1.553 | ----- | ----- | ----- | ----- |  | 2214.1581 | 1907.5955
38 | BRN04aug20_002.gcd | 2020-08-04 10:59 | air + 100 | Unknown | 0 | 6.013 | 660024 | 0.981 | ----- | ----- | ----- | ----- | 38 | BRN04aug20_002.gcd | 2020-08-04 10:59 | air + 100 | Unknown | 0 | 5.956 | 4987 | 1.514 | ----- | ----- | ----- | ----- | 38 | BRN04aug20_002.gcd | 2020-08-04 10:59 | air + 100 | Unknown | 0 | 12.172 | 6845 | 1.105 | ----- | ----- | ----- | ----- | 1 | 1718.043 | 1300.952
38 | BRN07aug20_002.gcd | 2020-08-07 10:29 | air + 100 | Unknown | 0 | 6.011 | 678528 | 1.009 | ----- | ----- | ----- | ----- | 38 | BRN07aug20_002.gcd | 2020-08-07 10:29 | air + 100 | Unknown | 0 | 5.966 | 6351 | 1.764 | ----- | ----- | ----- | ----- | 38 | BRN07aug20_002.gcd | 2020-08-07 10:29 | air + 100 | Unknown | 0 | 12.17 | 7369 | 1.177 | ----- | ----- | ----- | ----- |  | 1755.948 | 1397.6341
38 | BRN11aug20_002.gcd | 2020-08-11 11:33 | air = 100 | Unknown | 0 | 6.019 | 663627 | 0.987 | ----- | ----- | ----- | ----- | 38 | BRN11aug20_002.gcd | 2020-08-11 11:33 | air = 100 | Unknown | 0 | 5.978 | 5504 | 1.609 | ----- | ----- | ----- | ----- | 38 | BRN11aug20_002.gcd | 2020-08-11 11:33 | air = 100 | Unknown | 0 | 12.184 | 7535 | 1.199 | ----- | ----- | ----- | ----- | 1 | 1725.4675 | 1428.2552
38 | BRN18aug20_002.gcd | 2020-08-18 10:26 | air + 100 | Unknown | 0 | 6.016 | 684691 | 1.018 | ----- | ----- | ----- | ----- | 38 | BRN18aug20_002.gcd | 2020-08-18 10:26 | air + 100 | Unknown | 0 | 5.966 | 5180 | 1.549 | ----- | ----- | ----- | ----- | 38 | BRN18aug20_002.gcd | 2020-08-18 10:26 | air + 100 | Unknown | 0 | 12.186 | 7727 | 1.225 | ----- | ----- | ----- | ----- | 1 | 1768.4486 | 1463.668
38 | BRN21aug20_002.gcd | 2020-08-21 12:20 | air + 100 | Unknown | 0 | 6.014 | 634367 | 0.943 | ----- | ----- | ----- | ----- | 38 | BRN21aug20_002.gcd | 2020-08-21 12:20 | air + 100 | Unknown | 0 | 5.968 | 4850 | 1.488 | ----- | ----- | ----- | ----- | 38 | BRN21aug20_002.gcd | 2020-08-21 12:20 | air + 100 | Unknown | 0 | 12.175 | 8043 | 1.268 | ----- | ----- | ----- | ----- | 1 | 1664.5605 | 1521.9416
38 | BRN25aug20_002.gcd | 2020-08-25 10:06 | air + 100 | Unknown | 0 | 6.012 | 642250 | 0.955 | ----- | ----- | ----- | ----- | 38 | BRN25aug20_002.gcd | 2020-08-25 10:06 | air + 100 | Unknown | 0 | 5.967 | 5414 | 1.592 | ----- | ----- | ----- | ----- | 38 | BRN25aug20_002.gcd | 2020-08-25 10:06 | air + 100 | Unknown | 0 | 12.17 | 8173 | 1.286 | ----- | ----- | ----- | ----- | 1 | 1681.1071 | 1545.9113
38 | BRN03sep20_002.gcd | 2020-09-03 12:20 | air + 100 | Unknown | 0 | 6.011 | 929057 | 1.383 | ----- | ----- | ----- | ----- | 38 | BRN03sep20_002.gcd | 2020-09-03 12:20 | air + 100 | Unknown | 0 | 5.967 | 7951 | 2.058 | ----- | ----- | ----- | ----- | 38 | BRN03sep20_002.gcd | 2020-09-03 12:20 | air + 100 | Unknown | 0 | 12.159 | 9808 | 1.508 | ----- | ----- | ----- | ----- | 1 | 2069.6026 | 1847.1949
38 | BRN04sep20_002.gcd | 2020-09-04 13:40 | air + 100 | Unknown | 0 | 6.005 | 965165 | 1.437 | ----- | ----- | ----- | ----- | 38 | BRN04sep20_002.gcd | 2020-09-04 13:40 | air + 100 | Unknown | 0 | 5.957 | 7088 | 1.9 | ----- | ----- | ----- | ----- | 38 | BRN04sep20_002.gcd | 2020-09-04 13:40 | air + 100 | Unknown | 0 | 12.158 | 10297 | 1.574 | ----- | ----- | ----- | ----- | 1 | 1905.6762 | 1937.2384
38 | BRN14sep20_002.gcd | 2020-09-14 12:06 | air + 100 | Unknown | 0 | 6.009 | 864537 | 1.286 | ----- | ----- | ----- | ----- | 38 | BRN14sep20_002.gcd | 2020-09-14 12:06 | air + 100 | Unknown | 0 | 5.962 | 6223 | 1.741 | ----- | ----- | ----- | ----- | 38 | BRN14sep20_002.gcd | 2020-09-14 12:06 | air + 100 | Unknown | 0 | 12.171 | 9207 | 1.426 | ----- | ----- | ----- | ----- | 1 | 1741.3749 | 1736.4869
38 | BRN16sep20_002.gcd | 2020-09-16 11:04 | air + 100 | Unknown | 0 | 6.019 | 845061 | 1.257 | ----- | ----- | ----- | ----- | 38 | BRN16sep20_002.gcd | 2020-09-16 11:04 | air + 100 | Unknown | 0 | 5.974 | 6624 | 1.815 | ----- | ----- | ----- | ----- | 38 | BRN16sep20_002.gcd | 2020-09-16 11:04 | air + 100 | Unknown | 0 | 12.179 | 9059 | 1.406 | ----- | ----- | ----- | ----- | 1 | 1817.5417 | 1709.2173
38 | BRN17sep20_002.gcd | 2020-09-17 11:00 | air + 100 | Unknown | 0 | 6.014 | 890993 | 1.326 | ----- | ----- | ----- | ----- | 38 | BRN17sep20_002.gcd | 2020-09-17 11:00 | air + 100 | Unknown | 0 | 5.964 | 6997 | 1.883 | ----- | ----- | ----- | ----- | 38 | BRN17sep20_002.gcd | 2020-09-17 11:00 | air + 100 | Unknown | 0 | 12.168 | 9735 | 1.498 | ----- | ----- | ----- | ----- | 1 | 1888.3911 | 1833.7503
38 | BRN22sep20_002.gcd | 2020-09-22 11:05 | air + 100 | Unknown | 0 | 6.02 | 982195 | 1.462 | ----- | ----- | ----- | ----- | 38 | BRN22sep20_002.gcd | 2020-09-22 11:05 | air + 100 | Unknown | 0 | 5.969 | 7770 | 2.025 | ----- | ----- | ----- | ----- | 38 | BRN22sep20_002.gcd | 2020-09-22 11:05 | air + 100 | Unknown | 0 | 12.203 | 10826 | 1.646 | ----- | ----- | ----- | ----- | 1 | 2035.2213 | 2034.6136
38 | BRN01oct20_002.gcd | 2020-10-01 11:43 | air + 100 | Unknown | 0 | 6.012 | 729248 | 1.085 | ----- | ----- | ----- | ----- | 38 | BRN01oct20_002.gcd | 2020-10-01 11:43 | air + 100 | Unknown | 0 | 5.966 | 5902 | 1.682 | ----- | ----- | ----- | ----- | 38 | BRN01oct20_002.gcd | 2020-10-01 11:43 | air + 100 | Unknown | 0 | 12.189 | 8687 | 1.356 | ----- | ----- | ----- | ----- | 1 | 1680.4042 | 1640.6629
38 | BRN02oct20_002.gcd | 2020-10-02 10:37 | air + 100 | Unknown | 0 | 6.03 | 108998 | 0.16 | ----- | ----- | ----- | ----- | 38 | BRN02oct20_002.gcd | 2020-10-02 10:37 | air + 100 | Unknown | 0 | 5.991 | 1499 | 0.873 | ----- | ----- | ----- | ----- | 38 | BRN02oct20_002.gcd | 2020-10-02 10:37 | air + 100 | Unknown | 0 | 12.216 | 3583 | 0.662 | ----- | ----- | ----- | ----- |  | 333.136 | 698.3124
38 | BRN06oct20_002.gcd | 2020-10-06 10:40 | air + 100 | Unknown | 0 | 6.033 | 747651 | 1.112 | ----- | ----- | ----- | ----- | 38 | BRN06oct20_002.gcd | 2020-10-06 10:40 | air + 100 | Unknown | 0 | 5.984 | 6134 | 1.724 | ----- | ----- | ----- | ----- | 38 | BRN06oct20_002.gcd | 2020-10-06 10:40 | air + 100 | Unknown | 0 | 12.219 | 8254 | 1.297 | ----- | ----- | ----- | ----- | 1 | 1724.4702 | 1560.8452
38 | BRN07oct20_002.gcd | 2020-10-07 10:26 | air + 100 | Unknown | 0 | 6.015 | 419056 | 0.622 | ----- | ----- | ----- | ----- | 38 | BRN07oct20_002.gcd | 2020-10-07 10:26 | air + 100 | Unknown | 0 | 5.968 | 3475 | 1.236 | ----- | ----- | ----- | ----- | 38 | BRN07oct20_002.gcd | 2020-10-07 10:26 | air + 100 | Unknown | 0 | 12.19 | 6046 | 0.997 | ----- | ----- | ----- | ----- | 1 | 1173.3939 | 1153.4639
38 | BRN14oct20_002.gcd | 2020-10-14 12:47 | air + 100 | Unknown | 0 | 6.027 | 682790 | 1.015 | ----- | ----- | ----- | ----- | 38 | BRN14oct20_002.gcd | 2020-10-14 12:47 | air + 100 | Unknown | 0 | 5.98 | 5588 | 1.624 | ----- | ----- | ----- | ----- | 38 | BRN14oct20_002.gcd | 2020-10-14 12:47 | air + 100 | Unknown | 0 | 12.208 | 8747 | 1.364 | ----- | ----- | ----- | ----- | 1 | 1764.5994 | 1651.7213
38 | BRN15oct20_002.gcd | 2020-10-15 11:59 | air + 100 | Unknown | 0 | 6.024 | 624962 | 0.929 | ----- | ----- | ----- | ----- | 38 | BRN15oct20_002.gcd | 2020-10-15 11:59 | air + 100 | Unknown | 0 | 5.976 | 4629 | 1.448 | ----- | ----- | ----- | ----- | 38 | BRN15oct20_002.gcd | 2020-10-15 11:59 | air + 100 | Unknown | 0 | 12.201 | 7552 | 1.201 | ----- | ----- | ----- | ----- | 1 | 1644.6865 | 1431.3909
38 | BRN20oct20_002.gcd | 2020-10-20 10:44 | air + 100 | Unknown | 0 | 6.021 | 676529 | 1.006 | ----- | ----- | ----- | ----- | 38 | BRN20oct20_002.gcd | 2020-10-20 10:44 | air + 100 | Unknown | 0 | 5.97 | 6286 | 1.752 | ----- | ----- | ----- | ----- | 38 | BRN20oct20_002.gcd | 2020-10-20 10:44 | air + 100 | Unknown | 0 | 12.192 | 7640 | 1.213 | ----- | ----- | ----- | ----- | 1 | 1751.88 | 1447.6221
38 | BRN27oct20_002.gcd | 2020-10-27 11:16 | air + 100 | Unknown | 0 | 6.013 | 709053 | 1.055 | ----- | ----- | ----- | ----- | 38 | BRN27oct20_002.gcd | 2020-10-27 11:16 | air + 100 | Unknown | 0 | 5.97 | 5153 | 1.544 | ----- | ----- | ----- | ----- | 38 | BRN27oct20_002.gcd | 2020-10-27 11:16 | air + 100 | Unknown | 0 | 12.189 | 9036 | 1.403 | ----- | ----- | ----- | ----- | 1 | 1538.1419 | 1704.9793
1900-02-06 | BRN29oct20_002.gcd | 2020-10-29 13:12 | air + 100 | Unknown | 0 | 6.021 | 408466 | 0.606 | ----- | ----- | ----- | ----- | 38 | BRN29oct20_002.gcd | 2020-10-29 13:12 | air + 100 | Unknown | 0 | 5.974 | 3422 | 1.226 | ----- | ----- | ----- | ----- | 38 | BRN29oct20_002.gcd | 2020-10-29 13:12 | air + 100 | Unknown | 0 | 12.201 | 6049 | 0.997 | ----- | ----- | ----- | ----- | 1 | 1147.2834 | 1154.0178

## Ebullition calcs
Trap ID | transect | REP | trap volume | trap vol (liters) | umol CH4 per L (REVISED CALC) | mg CH4 per liter | Begin time/date | End time/date | Ebullitive flux (mg ch4 m2 d) | Transect Average | log_ebu_mg_ch4_m2_d | mg CH4 per liter
t1eb1 | t10 | 1 | 7.8 | 0.0078 | 388.1779 | 6.2264 | 2019-05-20 10:00 | 2019-05-27 11:18 | 0.16775 | 4.6974 | 1.547 | 39.4454 | 184.0918 | 2019-05-27 | t1eb1 | 388.1779
t1eb1 | t10 | 2 | 7.8 | 0.0078 | 799.7558 | 12.8281 | 2019-05-20 10:00 | 2019-05-27 11:18 | 0.18482 | 8.5729 | 2.1486 | 43.4576 | 202.8166 | 2019-05-27 | t1eb1 | 2195.2878
t1eb2 | t10 | 1 | 148.6 | 0.1486 | 4730.0598 | 75.8702 | 2019-05-20 10:00 | 2019-05-27 11:02 | 20.8574 |  |  | 257.0249 | 1199.5347 | 2019-05-27 | t1eb2 | 12983.7668
t1eb2 | t10 | 2 | 148.6 | 0.1486 | 3627.2509 | 58.1811 | 2019-05-20 10:00 | 2019-05-27 11:02 | 15.9945 |  |  | 197.0998 | 919.8644 | 2019-05-27 | t1eb2 | 9956.6143
t1eb3 | t10 | 1 | 0 | 0 | 0 | 0 | 2019-05-20 10:00 | 2019-05-27 10:55 | 0 |  |  | 0
t1eb3 | t10 | 2 | 0 | 0 | 0 | 0 | 2019-05-20 10:00 | 2019-05-27 10:55 | 0 |  |  | 0
t1eb4 | t10 | 1 | 8 | 0.008 | 973.4079 | 15.6135 | 2019-05-20 10:00 | 2019-05-27 10:49 | 0.23137 |  |  | 52.8936 | 246.8545 | 2019-05-27 | t1eb4 | 2671.9538
t1eb4 | t10 | 2 | 8 | 0.008 | 344.8061 | 5.5307 | 2019-05-20 10:00 | 2019-05-27 10:49 | 0.1432 |  |  | 32.7354 | 152.7759 | 2019-05-27 | t1eb4 | 1653.6472
t1eb4 | t10 | 1 | 6.2 | 0.0062 | 612.6776 | 9.8273 | 2019-05-27 10:49 | 2019-06-03 13:20 | 0.11078 |  |  | 33.0065 | 155.2835 | 2019-06-03 | t1eb4 | 1681.7681
t1eb4 | t10 | 2 | 6.2 | 0.0062 | 612.6776 | 9.8273 | 2019-05-27 10:49 | 2019-06-03 13:20 | 0.11078 |  |  | 33.0065
t1eb3 | t10 | 1 | 0 | 0 | 0 | 0 | 2019-05-27 10:55 | 2019-06-03 13:15 | 0 |  |  | 0
t1eb3 | t10 | 2 | 0 | 0 | 0 | 0 | 2019-05-27 10:55 | 2019-06-03 13:15 | 0 |  |  | 0
t1eb2 | t10 | 1 | 287 | 0.287 | 4736.9786 | 75.9811 | 2019-05-27 11:02 | 2019-06-03 13:07 | 39.749 |  |  | 255.1929 | 1200.5897 | 2019-06-03 | t1eb2 | 13002.7588
t1eb2 | t10 | 2 | 287 | 0.287 | 5220.2124 | 83.7322 | 2019-05-27 11:02 | 2019-06-03 13:07 | 43.804 |  |  | 281.226 | 1323.0656 | 2019-06-03 | t1eb2 | 14329.2103
t1eb1 | t10 | 1 | 21 | 0.021 | 2444.5757 | 39.211 | 2019-05-27 11:18 | 2019-06-03 12:58 | 1.5046 | 17.3152 | 2.8516 | 131.6954 | 619.579 | 2019-06-03 | t1eb1 | 6710.2325
t1eb1 | t10 | 2 | 21 | 0.021 | 2708.7609 | 43.4485 | 2019-05-27 11:18 | 2019-06-03 12:58 | 1.6672 | 29.3358 | 3.3788 | 145.9278 | 686.5369 | 2019-06-03 | t1eb1 | 7435.4072
t1eb1 | t10 | 1 | 30 | 0.03 | 3606.762 | 57.8525 | 2019-06-03 12:58 | 2019-06-10 11:10 | 3.2375 | 17.3709 | 2.8548 | 194.3053 | 914.1357 | 2019-06-10 | t1eb1 | 9900.3732
t1eb1 | t10 | 2 | 30 | 0.03 | 3109.8682 | 49.8823 | 2019-06-03 12:58 | 2019-06-10 11:10 | 2.7915 | 29.3017 | 3.3776 | 167.5364 | 788.1977 | 2019-06-10 | t1eb1 | 8536.4257
t1eb2 | t10 | 1 | 396 | 0.396 | 5095.1949 | 81.7269 | 2019-06-03 13:07 | 2019-06-10 11:25 | 60.3349 |  |  | 274.4909 | 1291.3798 | 2019-06-10 | t1eb2 | 13986.0436
t1eb2 | t10 | 2 | 396 | 0.396 | 5825.7294 | 93.4447 | 2019-06-03 13:07 | 2019-06-10 11:25 | 68.9856 |  |  | 313.8467 | 1476.5341 | 2019-06-10 | t1eb2 | 15991.3226
t1eb3 | t10 | 1 | 0 | 0 | 0 | 0 | 2019-06-03 13:15 | 2019-06-10 11:46 | 0 |  |  | 0
t1eb3 | t10 | 2 | 0 | 0 | 0 | 0 | 2019-06-03 13:15 | 2019-06-10 11:46 | 0 |  |  | 0
t1eb4 | t10 | 1 | 18 | 0.018 | 3296.6014 | 52.8775 | 2019-06-03 13:20 | 2019-06-10 11:53 | 1.7717 |  |  | 177.5962 | 835.5253 | 2019-06-10 | t1eb4 | 9048.9986
t1eb4 | t10 | 2 | 18 | 0.018 | 3435.3003 | 55.1022 | 2019-06-03 13:20 | 2019-06-10 11:53 | 1.8463 |  |  | 185.0683 | 870.6786 | 2019-06-10 | t1eb4 | 9429.7197
t1eb1 | t10 | 1 | 41 | 0.041 | 3802.827 | 60.9973 | 2019-06-10 11:10 | 2019-06-17 11:06 | 4.5888 | 14.8602 | 2.6987 | 203.6176 | 957.9465 | 2019-06-17 | t1eb1 | 10374.8576
t1eb1 | t10 | 2 | 41 | 0.041 | 4001.6824 | 64.187 | 2019-06-10 11:10 | 2019-06-17 11:06 | 4.8288 | 21.4596 | 3.0662 | 214.2651 | 1008.0389 | 2019-06-17 | t1eb1 | 10917.374
t1eb2 | t10 | 1 | 317 | 0.317 | 4998.1447 | 80.1702 | 2019-06-10 11:25 | 2019-06-17 10:57 | 46.7427 |  |  | 267.6194 | 1259.0515 | 2019-06-17 | t1eb2 | 13635.9187
t1eb2 | t10 | 2 | 317 | 0.317 | 5558.9516 | 89.1656 | 2019-06-10 11:25 | 2019-06-17 10:57 | 51.9873 |  |  | 297.6471 | 1400.3209 | 2019-06-17 | t1eb2 | 15165.9098
t1eb3 | t10 | 1 | 0 | 0 | 0 | 0 | 2019-06-10 11:46 | 2019-06-17 10:48 | 0 |  |  | 0
t1eb3 | t10 | 2 | 0 | 0 | 0 | 0 | 2019-06-10 11:46 | 2019-06-17 10:48 | 0 |  |  | 0
t1eb4 | t10 | 1 | 43 | 0.043 | 3767.4886 | 60.4305 | 2019-06-10 11:53 | 2019-06-17 10:43 | 4.7994 |  |  | 201.7254 | 949.0446 | 2019-06-17 | t1eb4 | 10278.4475
t1eb4 | t10 | 2 | 43 | 0.043 | 4658.4382 | 74.7213 | 2019-06-10 11:53 | 2019-06-17 10:43 | 5.9343 |  |  | 249.4302 | 1173.4782 | 2019-06-17 | t1eb4 | 12709.1327
t1eb4 | t10 | 1 | 122 | 0.122 | 5696.2796 | 91.3683 | 2019-06-17 10:43 | 2019-06-24 11:18 | 20.3743 |  |  | 305.0001 | 1434.9144 | 2019-06-24 | t1eb4 | 15540.5675
t1eb4 | t10 | 2 | 122 | 0.122 | 5218.6623 | 83.7073 | 2019-06-17 10:43 | 2019-06-24 11:18 | 18.666 |  |  | 279.4267 | 1314.6008 | 2019-06-24 | t1eb4 | 14237.5339
t1eb3 | t10 | 1 | 2 | 0.002 | 116.9616 | 1.8761 | 2019-06-17 10:48 | 2019-06-24 11:09 | 0.017512 |  |  | 15.9692 | 75.1292 | 2019-06-24 | t1eb3 | 813.6726
t1eb3 | t10 | 2 | 0 | 0 | 0 | 0 | 2019-06-17 10:48 | 2019-06-24 11:09 | 0 |  |  | 0 | 0
t1eb2 | t10 | 1 | 352 | 0.352 | 4672.8232 | 74.9521 | 2019-06-17 10:57 | 2019-06-24 10:52 | 48.4144 |  |  | 250.2004 | 1177.1018 | 2019-06-24 | t1eb2 | 12748.3777
t1eb2 | t10 | 2 | 352 | 0.352 | 5204.0358 | 83.4727 | 2019-06-17 10:57 | 2019-06-24 10:52 | 53.9182 |  |  | 278.6436 | 1310.9163 | 2019-06-24 | t1eb2 | 14197.63
t1eb1 | t10 | 1 | 84 | 0.084 | 4440.214 | 71.221 | 2019-06-17 11:06 | 2019-06-24 10:45 | 10.9958 | 31.6288 | 3.4541 | 237.7457 | 1118.5067 | 2019-06-24 | t1eb1 | 12113.7742
t1eb1 | t10 | 2 | 84 | 0.084 | 4225.7824 | 67.7815 | 2019-06-17 11:06 | 2019-06-24 10:45 | 10.4648 | 34.2878 | 3.5348 | 226.2642 | 1064.4906 | 2019-06-24 | t1eb1 | 11528.7629
t1eb1 | t10 | 1 | 207 | 0.207 | 5667.2049 | 90.902 | 2019-06-24 10:45 | 2019-07-01 10:47 | 32.1401 | 40.3665 | 3.698 | 282.6401 | 1328.8102 | 2019-07-01 | t1eb1 | 15556.1813
t1eb1 | t10 | 2 | 207 | 0.207 | 5589.5671 | 89.6567 | 2019-06-24 10:45 | 2019-07-01 10:47 | 31.6997 | 31.9392 | 3.4638 | 278.7681 | 1310.6062 | 2019-07-01 | t1eb1 | 15343.0695
t1eb2 | t10 | 1 | 432 | 0.432 | 6848.8937 | 109.8563 | 2019-06-24 10:52 | 2019-07-01 10:59 | 81.0207 |  |  | 341.5744 | 1605.8851 | 2019-07-01 | t1eb2 | 18799.8553
t1eb2 | t10 | 2 | 432 | 0.432 | 7271.6491 | 116.6373 | 2019-06-24 10:52 | 2019-07-01 10:59 | 86.0218 |  |  | 362.6584 | 1705.0101 | 2019-07-01 | t1eb2 | 19960.2966
t1eb3 | t10 | 1 | 22 | 0.022 | 588.4719 | 9.4391 | 2019-06-24 11:09 | 2019-07-01 11:09 | 0.35477 |  |  | 29.3488 | 137.9812 | 2019-07-01 | t1eb3 | 1615.3246
t1eb3 | t10 | 2 | 22 | 0.022 | 552.51 | 8.8623 | 2019-06-24 11:09 | 2019-07-01 11:09 | 0.33309 |  |  | 27.5553 | 129.549 | 2019-07-01 | t1eb3 | 1516.6111
t1eb4 | t10 | 1 | 242 | 0.242 | 6978.6794 | 111.938 | 2019-06-24 11:18 | 2019-07-01 11:16 | 46.288 |  |  | 348.0472 | 1636.3164 | 2019-07-01 | t1eb4 | 19156.1103
t1eb4 | t10 | 2 | 242 | 0.242 | 6795.6182 | 109.0017 | 2019-06-24 11:18 | 2019-07-01 11:16 | 45.0738 |  |  | 338.9174 | 1593.3934 | 2019-07-01 | t1eb4 | 18653.6168
t1eb1 | t10 | 1 | 375 | 0.375 | 5393.7762 | 86.5162 | 2019-07-01 10:47 | 2019-07-08 10:41 | 55.7183 | 56.8424 | 4.0403 | 270.2586 | 1264.2393 | 2019-07-08 | t1eb1 | 14805.6338
t1eb1 | t10 | 2 | 375 | 0.375 | 6276.6946 | 100.6782 | 2019-07-01 10:47 | 2019-07-08 10:41 | 64.839 | 38.9814 | 3.6631 | 314.4978 | 1471.1853 | 2019-07-08 | t1eb1 | 17229.1987
t1eb2 | t10 | 1 | 581 | 0.581 | 6418.4707 | 102.9523 | 2019-07-01 10:59 | 2019-07-08 10:49 | 102.7671 |  |  | 321.6016 | 1504.416 | 2019-07-08 | t1eb2 | 17618.3667
t1eb2 | t10 | 2 | 581 | 0.581 | 6863.5983 | 110.0921 | 2019-07-01 10:59 | 2019-07-08 10:49 | 109.8941 |  |  | 343.905 | 1608.7488 | 2019-07-08 | t1eb2 | 18840.2186
t1eb3 | t10 | 1 | 40 | 0.04 | 3326.0111 | 53.3492 | 2019-07-01 11:09 | 2019-07-08 10:59 | 3.6663 |  |  | 166.6519 | 779.5789 | 2019-07-08 | t1eb3 | 9129.7268
t1eb3 | t10 | 2 | 40 | 0.04 | 3483.085 | 55.8687 | 2019-07-01 11:09 | 2019-07-08 10:59 | 3.8395 |  |  | 174.5222 | 816.3952 | 2019-07-08 | t1eb3 | 9560.8862
t1eb4 | t10 | 1 | 317 | 0.317 | 6792.7945 | 108.9564 | 2019-07-01 11:16 | 2019-07-08 11:04 | 59.3527 |  |  | 340.3574 | 1592.1532 | 2019-07-08 | t1eb4 | 18645.866
t1eb4 | t10 | 2 | 317 | 0.317 | 6256.0191 | 100.3465 | 2019-07-01 11:16 | 2019-07-08 11:04 | 54.6626 |  |  | 313.4619 | 1466.3392 | 2019-07-08 | t1eb4 | 17172.4454
t1eb1 | t10 | 1 | 332 | 0.332 | 6363.6714 | 102.0733 | 2019-07-08 10:41 | 2019-07-15 10:27 | 62.2726 | 63.9489 | 4.1581 | 340.9 | 1612.4119 | 2019-07-15 | t1eb1 | 17467.9455
t1eb1 | t10 | 2 | 332 | 0.332 | 6729.6379 | 107.9434 | 2019-07-08 10:41 | 2019-07-15 10:27 | 65.8539 | 39.6578 | 3.6803 | 360.5047 | 1705.1396 | 2019-07-15 | t1eb1 | 18472.5044
t1eb2 | t10 | 1 | 656 | 0.656 | 6398.479 | 102.6316 | 2019-07-08 10:49 | 2019-07-15 10:40 | 123.6563 |  |  | 342.7646 | 1621.2313 | 2019-07-15 | t1eb2 | 17563.4904
t1eb2 | t10 | 2 | 656 | 0.656 | 5622.0927 | 90.1784 | 2019-07-08 10:49 | 2019-07-15 10:40 | 108.652 |  |  | 301.1738 | 1424.5124 | 2019-07-15 | t1eb2 | 15432.3506
t1eb3 | t10 | 1 | 76 | 0.076 | 5251.5041 | 84.2341 | 2019-07-08 10:59 | 2019-07-15 10:51 | 11.7568 |  |  | 281.3215 | 1330.6136 | 2019-07-15 | t1eb3 | 14415.1043
t1eb3 | t10 | 2 | 76 | 0.076 | 5289.4819 | 84.8433 | 2019-07-08 10:59 | 2019-07-15 10:51 | 11.8418 |  |  | 283.356 | 1340.2363 | 2019-07-15 | t1eb3 | 14519.3515
t1eb4 | t10 | 1 | 318 | 0.318 | 6844.9611 | 109.7932 | 2019-07-08 11:04 | 2019-07-15 11:02 | 64.0814 |  |  | 366.6825 | 1734.3599 | 2019-07-15 | t1eb4 | 18789.0605
t1eb4 | t10 | 2 | 318 | 0.318 | 6780.3595 | 108.757 | 2019-07-08 11:04 | 2019-07-15 11:02 | 63.4766 |  |  | 363.2218 | 1717.9913 | 2019-07-15 | t1eb4 | 18611.7324
t1eb1 | t10 | 1 | 101 | 0.101 | 5281.353 | 84.7129 | 2019-07-15 10:27 | 2019-07-22 14:54 | 15.288 | 46.7662 | 3.8452 | 282.7834 | 1329.9419 | 2019-07-22 | t1eb1 | 14403.683
t1eb1 | t10 | 2 | 101 | 0.101 | 5172.3363 | 82.9643 | 2019-07-15 10:27 | 2019-07-22 14:54 | 14.9724 | 39.0535 | 3.6649 | 276.9462 | 1302.4895 | 2019-07-22 | t1eb1 | 14106.3648
t1eb2 | t10 | 1 | 686 | 0.686 | 5184.7097 | 83.1627 | 2019-07-15 10:40 | 2019-07-22 15:06 | 108.6843 |  |  | 295.9553 | 1391.8896 | 2019-07-22 | t1eb2 | 15074.5961
t1eb2 | t10 | 2 | 686 | 0.686 | 5527.3546 | 88.6588 | 2019-07-15 10:40 | 2019-07-22 15:06 | 101.9469 |  |  | 277.6088 | 1305.6053 | 2019-07-22 | t1eb2 | 14140.1104
t1eb3 | t10 | 1 | 138 | 0.138 | 3983.0047 | 63.8874 | 2019-07-15 10:51 | 2019-07-22 15:23 | 21.8826 |  |  | 296.3847 | 1393.9092 | 2019-07-22 | t1eb3 | 15096.4691
t1eb3 | t10 | 2 | 138 | 0.138 | 5535.3747 | 88.7874 | 2019-07-15 10:51 | 2019-07-22 15:23 | 15.7458 |  |  | 213.265 | 1002.9939 | 2019-07-22 | t1eb3 | 10862.735
t1eb4 | t10 | 1 | 327 | 0.327 | 6200.2933 | 99.4527 | 2019-07-15 11:02 | 2019-07-22 15:30 | 37.5065 |  |  | 214.3018 | 1007.8701 | 2019-07-22 | t1eb4 | 10915.5458
t1eb4 | t10 | 2 | 327 | 0.327 | 4002.3687 | 64.198 | 2019-07-15 11:02 | 2019-07-22 15:30 | 58.1034 |  |  | 331.9869 | 1561.348 | 2019-07-22 | t1eb4 | 16909.8827
t1eb1 | t10 | 1 | 64 | 0.064 | 5417.5152 | 86.8969 | 2019-07-22 14:54 | 2019-07-29 11:00 | 10.4768 | 47.9475 | 3.8701 | 291.018 | 1372.7755 | 2019-07-29 | t1eb1 | 14870.796
t1eb1 | t10 | 2 | 64 | 0.064 | 5995.0317 | 96.1603 | 2019-07-22 14:54 | 2019-07-29 11:00 | 11.5937 | 47.7972 | 3.867 | 322.041 | 1519.1158 | 2019-07-29 | t1eb1 | 16456.0487
t1eb2 | t10 | 1 | 581 | 0.581 | 7358.312 | 118.0273 | 2019-07-22 15:06 | 2019-07-29 11:06 | 129.2612 |  |  | 395.2737 | 1864.5652 | 2019-07-29 | t1eb2 | 20198.1819
t1eb2 | t10 | 2 | 581 | 0.581 | 6566.6457 | 105.329 | 2019-07-22 15:06 | 2019-07-29 11:06 | 115.3542 |  |  | 352.747 | 1663.9603 | 2019-07-29 | t1eb2 | 18025.0991
t1eb3 | t10 | 1 | 102 | 0.102 | 5324.1922 | 85.4 | 2019-07-22 15:23 | 2019-07-29 11:23 | 16.4198 |  |  | 286.0049 | 1349.1278 | 2019-07-29 | t1eb3 | 14614.6292
t1eb3 | t10 | 2 | 102 | 0.102 | 5025.0149 | 80.6012 | 2019-07-22 15:23 | 2019-07-29 11:23 | 15.4971 |  |  | 269.9337 | 1273.3176 | 2019-07-29 | t1eb3 | 13793.4034
t1eb4 | t10 | 1 | 224 | 0.224 | 6060.823 | 97.2156 | 2019-07-22 15:30 | 2019-07-29 11:29 | 41.0523 |  |  | 325.5752 | 1535.787 | 2019-07-29 | t1eb4 | 16636.6424
t1eb4 | t10 | 2 | 224 | 0.224 | 6484.8974 | 104.0178 | 2019-07-22 15:30 | 2019-07-29 11:29 | 43.9247 |  |  | 348.3556 | 1643.2457 | 2019-07-29 | t1eb4 | 17800.7045
t1eb1 | t10 | 1 | 77 | 0.077 | 5216.7807 | 83.6772 | 2019-07-29 11:00 | 2019-08-05 10:52 | 11.827 | 38.6965 | 3.6557 | 279.326 | 1322.1958 | 2019-08-05 | t1eb1 | 14319.7904
t1eb1 | t10 | 2 | 77 | 0.077 | 4801.8832 | 77.0222 | 2019-07-29 11:00 | 2019-08-05 10:52 | 10.8864 | 34.1697 | 3.5313 | 257.1108 | 1217.0398 | 2019-08-05 | t1eb1 | 13180.9185
t1eb2 | t10 | 1 | 438 | 0.438 | 6974.9276 | 111.8778 | 2019-07-29 11:06 | 2019-08-05 10:57 | 89.9579 |  |  | 373.4637 | 1767.799 | 2019-08-05 | t1eb2 | 19145.8116
t1eb2 | t10 | 2 | 438 | 0.438 | 7183.1739 | 115.2181 | 2019-07-29 11:06 | 2019-08-05 10:57 | 92.6437 |  |  | 384.614 | 1820.5792 | 2019-08-05 | t1eb2 | 19717.4369
t1eb3 | t10 | 1 | 109 | 0.109 | 4756.1877 | 76.2893 | 2019-07-29 11:23 | 2019-08-05 11:14 | 15.2655 |  |  | 254.6641 | 1205.4582 | 2019-08-05 | t1eb3 | 13055.4867
t1eb3 | t10 | 2 | 109 | 0.109 | 4518.4135 | 72.4754 | 2019-07-29 11:23 | 2019-08-05 11:14 | 14.5023 |  |  | 241.9328 | 1145.1943 | 2019-08-05 | t1eb3 | 12402.8089
t1eb4 | t10 | 1 | 246 | 0.246 | 5047.9212 | 80.9687 | 2019-07-29 11:29 | 2019-08-05 11:26 | 36.5438 |  |  | 270.2846 | 1279.3982 | 2019-08-05 | t1eb4 | 13856.2798
t1eb4 | t10 | 2 | 246 | 0.246 | 5241.489 | 84.0735 | 2019-07-29 11:29 | 2019-08-05 11:26 | 37.9452 |  |  | 280.6489 | 1328.4581 | 2019-08-05 | t1eb4 | 14387.6133
t1eb1 | t10 | 1 | 100 | 0.1 | 6093.4589 | 97.7391 | 2019-08-05 10:52 | 2019-08-12 11:36 | 17.8488 | 50.124 | 3.9145 | 326.2666 | 1544.3903 | 2019-08-12 | t1eb1 | 16726.2261
t1eb1 | t10 | 2 | 100 | 0.1 | 5917.5442 | 94.9174 | 2019-08-05 10:52 | 2019-08-12 11:36 | 17.3335 | 41.0565 | 3.7149 | 316.8475 | 1499.8047 | 2019-08-12 | t1eb1 | 16243.3496
t1eb2 | t10 | 1 | 491 | 0.491 | 7834.7355 | 125.6692 | 2019-08-05 10:57 | 2019-08-12 11:43 | 112.659 |  |  | 419.5011 | 1985.7178 | 2019-08-12 | t1eb2 | 21505.9394
t1eb2 | t10 | 2 | 491 | 0.491 | 7848.0209 | 125.8823 | 2019-08-05 10:57 | 2019-08-12 11:43 | 112.85 |  |  | 420.2124 | 1989.085 | 2019-08-12 | t1eb2 | 21542.4073
t1eb3 | t10 | 1 | 113 | 0.113 | 6013.56 | 96.4575 | 2019-08-05 11:14 | 2019-08-12 11:58 | 19.9047 |  |  | 321.9885 | 1524.1399 | 2019-08-12 | t1eb3 | 16506.9079
t1eb3 | t10 | 2 | 113 | 0.113 | 5959.3715 | 95.5883 | 2019-08-05 11:14 | 2019-08-12 11:58 | 19.7253 |  |  | 319.0871 | 1510.4058 | 2019-08-12 | t1eb3 | 16358.1633
t1eb4 | t10 | 1 | 252 | 0.252 | 6807.8656 | 109.1982 | 2019-08-05 11:26 | 2019-08-12 12:03 | 50.2872 |  |  | 364.5186 | 1725.4571 | 2019-08-12 | t1eb4 | 18687.2354
t1eb4 | t10 | 2 | 252 | 0.252 | 6820.9153 | 109.4075 | 2019-08-05 11:26 | 2019-08-12 12:03 | 50.3836 |  |  | 365.2173 | 1728.7645 | 2019-08-12 | t1eb4 | 18723.056
t1eb1 | t10 | 1 | 157 | 0.157 | 5410.5795 | 86.7857 | 2019-08-12 11:36 | 2019-08-19 11:00 | 25.2047 | 52.5724 | 3.9622 | 291.138 | 1371.018 | 2019-08-19 | t1eb1 | 14851.7578
t1eb1 | t10 | 2 | 157 | 0.157 | 5327.7311 | 85.4568 | 2019-08-12 11:36 | 2019-08-19 11:00 | 24.8187 | 37.2949 | 3.6189 | 286.68 | 1350.0246 | 2019-08-19 | t1eb1 | 14624.3435
t1eb2 | t10 | 1 | 481 | 0.481 | 7348.9492 | 117.8771 | 2019-08-12 11:43 | 2019-08-19 11:05 | 104.9045 |  |  | 395.4397 | 1862.1927 | 2019-08-19 | t1eb2 | 20172.4816
t1eb2 | t10 | 2 | 481 | 0.481 | 7727.1987 | 123.9443 | 2019-08-12 11:43 | 2019-08-19 11:05 | 110.304 |  |  | 415.793 | 1958.0396 | 2019-08-19 | t1eb2 | 21210.7565
t1eb3 | t10 | 1 | 157 | 0.157 | 4267.8908 | 68.457 | 2019-08-12 11:58 | 2019-08-19 11:19 | 19.8875 |  |  | 229.651 | 1081.4655 | 2019-08-19 | t1eb3 | 11715.1372
t1eb3 | t10 | 2 | 157 | 0.157 | 4408.8696 | 70.7183 | 2019-08-12 11:58 | 2019-08-19 11:19 | 20.5444 |  |  | 237.2369 | 1117.189 | 2019-08-19 | t1eb3 | 12102.1166
t1eb4 | t10 | 1 | 298 | 0.298 | 6651.1569 | 106.6846 | 2019-08-12 12:03 | 2019-08-19 11:25 | 58.8217 |  |  | 357.8922 | 1685.3751 | 2019-08-19 | t1eb4 | 18257.078
t1eb4 | t10 | 2 | 298 | 0.298 | 6342.6614 | 101.7363 | 2019-08-12 12:03 | 2019-08-19 11:25 | 56.0934 |  |  | 341.2924 | 1607.2037 | 2019-08-19 | t1eb4 | 17410.2741
t1eb1 | t10 | 1 | 225 | 0.225 | 5253.258 | 84.2623 | 2019-08-19 11:00 | 2019-08-28 10:15 | 27.1035 | 40.6172 | 3.7042 | 280.8979 | 1330.7729 | 2019-08-28 | t1eb1 | 14419.9185
t1eb1 | t10 | 2 | 225 | 0.225 | 5420.1876 | 86.9398 | 2019-08-19 11:00 | 2019-08-28 10:15 | 27.9648 | 25.2521 | 3.2289 | 289.8238 | 1373.06 | 2019-08-28 | t1eb1 | 14878.1316
t1eb2 | t10 | 1 | 475 | 0.475 | 6528.5987 | 104.7187 | 2019-08-19 11:05 | 2019-08-28 10:23 | 71.0931 |  |  | 349.0919 | 1653.8465 | 2019-08-28 | t1eb2 | 17920.6622
t1eb2 | t10 | 2 | 475 | 0.475 | 6919.2464 | 110.9847 | 2019-08-19 11:05 | 2019-08-28 10:23 | 75.347 |  |  | 369.9803 | 1752.8066 | 2019-08-28 | t1eb2 | 18992.9698
t1eb3 | t10 | 1 | 144 | 0.144 | 3741.8355 | 60.019 | 2019-08-19 11:19 | 2019-08-28 10:37 | 12.3527 |  |  | 200.0804 | 947.8943 | 2019-08-28 | t1eb3 | 10271.1429
t1eb3 | t10 | 2 | 144 | 0.144 | 2870.1346 | 46.037 | 2019-08-19 11:19 | 2019-08-28 10:37 | 9.475 |  |  | 153.4695 | 727.0721 | 2019-08-28 | t1eb3 | 7878.3696
t1eb4 | t10 | 1 | 359 | 0.359 | 6443.5749 | 103.3549 | 2019-08-19 11:25 | 2019-08-28 10:44 | 53.0275 |  |  | 344.5456 | 1632.3079 | 2019-08-28 | t1eb4 | 17687.2764
t1eb4 | t10 | 2 | 359 | 0.359 | 5902.3686 | 94.674 | 2019-08-19 11:25 | 2019-08-28 10:44 | 48.5737 |  |  | 315.6066 | 1495.2078 | 2019-08-28 | t1eb4 | 16201.6933
t1eb1 | t10 | 1 | 61 | 0.061 | 7119.2182 | 114.1923 | 2019-08-28 10:15 | 2019-09-02 10:51 | 17.8546 | 21.3336 | 3.0603 | 382.4102 | 1803.8505 | 2019-09-02 | t1eb1 | 19541.8819
t1eb1 | t10 | 2 | 61 | 0.061 | 7391.7784 | 118.5641 | 2019-08-28 10:15 | 2019-09-02 10:51 | 18.5382 | 12.2401 | 2.5047 | 397.0508 | 1872.9112 | 2019-09-02 | t1eb1 | 20290.0455
t1eb2 | t10 | 1 | 252 | 0.252 | 1467.598 | 23.5403 | 2019-08-28 10:23 | 2019-09-02 10:58 | 15.2074 |  |  | 78.8323 | 371.8565 | 2019-09-02 | t1eb2 | 4028.4799
t1eb2 | t10 | 2 | 252 | 0.252 | 1336.1257 | 21.4315 | 2019-08-28 10:23 | 2019-09-02 10:58 | 13.8451 |  |  | 71.7703 | 338.5443 | 2019-09-02 | t1eb2 | 3667.5951
t1eb3 | t10 | 1 | 47 | 0.047 | 6247.6462 | 100.2122 | 2019-08-28 10:37 | 2019-09-02 11:05 | 12.086 |  |  | 335.5935 | 1583.0137 | 2019-09-02 | t1eb3 | 17149.4623
t1eb3 | t10 | 2 | 47 | 0.047 | 6350.4084 | 101.8606 | 2019-08-28 10:37 | 2019-09-02 11:05 | 12.2848 |  |  | 341.1134 | 1583.0137 | 2019-09-02 | t1eb3 | 17431.5391
t1eb4 | t10 | 1 | 136 | 0.136 | 8007.1508 | 128.4347 | 2019-08-28 10:44 | 2019-09-02 11:11 | 36.0254 |  |  | 345.6517 | 1609.0513 | 2019-09-02 | t1eb4 | 21979.2104
t1eb4 | t10 | 2 | 136 | 0.136 | 7000 | 112.28 | 2019-08-28 10:44 | 2019-09-02 11:11 | 44.8276 |  |  | 430.1057 | 2028.8328 |  |  | 21979.2104
t1eb1 | t10 | 1 | 160 | 0.16 | 5030.6325 | 80.6913 | 2019-09-02 10:51 | 2019-09-11 10:25 | 18.4547 | 29.5198 | 3.3851 | 269.3589 | 1275.0164 | 2019-09-11 | t1eb1 | 13808.8233
t1eb1 | t10 | 2 | 160 | 0.16 | 4555.4455 | 73.0693 | 2019-09-02 10:51 | 2019-09-11 10:25 | 16.7115 | 19.4588 | 2.9683 | 243.9156 | 1154.58 | 2019-09-11 | t1eb1 | 12504.4598
t1eb2 | t10 | 1 | 384 | 0.384 | 7067.3928 | 113.361 | 2019-09-02 10:58 | 2019-09-11 10:39 | 62.19 |  |  | 378.4147 | 1791.2344 | 2019-09-11 | t1eb2 | 19399.624
t1eb2 | t10 | 2 | 384 | 0.384 | 4671.3609 | 74.9286 | 2019-09-02 10:58 | 2019-09-11 10:39 | 41.1059 |  |  | 250.1221 | 1183.9588 | 2019-09-11 | t1eb2 | 12822.6415
t1eb3 | t10 | 1 | 70 | 0.07 | 4847.4187 | 77.7526 | 2019-09-02 11:05 | 2019-09-11 10:42 | 7.7781 |  |  | 259.5489 | 1228.5808 | 2019-09-11 | t1eb3 | 13305.9111
t1eb3 | t10 | 2 | 70 | 0.07 | 5361.6037 | 86.0001 | 2019-09-02 11:05 | 2019-09-11 10:42 | 8.6031 |  |  | 287.0803 | 1358.9012 | 2019-09-11 | t1eb3 | 14717.322
t1eb4 | t10 | 1 | 292 | 0.292 | 6289.549 | 100.8844 | 2019-09-02 11:11 | 2019-09-11 10:49 | 42.0952 |  |  | 336.766 | 1594.0895 | 2019-09-11 | t1eb4 | 17264.4833
t1eb4 | t10 | 2 | 292 | 0.292 | 5859.9299 | 93.9933 | 2019-09-02 11:11 | 2019-09-11 10:49 | 39.2199 |  |  | 313.7626 | 1485.2023 | 2019-09-11 | t1eb4 | 16085.2013
t1eb1 | t10 | 1 | 167 | 0.167 | 5857.3876 | 93.9525 | 2019-09-11 10:25 | 2019-09-20 15:02 | 21.9144 | 30.2275 | 3.4088 | 313.6265 | 1484.5579 | 2019-09-20 | t1eb1 | 16078.2227
t1eb1 | t10 | 2 | 167 | 0.167 | 6771.0368 | 108.6074 | 2019-09-11 10:25 | 2019-09-20 15:02 | 25.3326 | 20.7328 | 3.0317 | 362.5467 | 1716.1228 | 2019-09-20 | t1eb1 | 18586.1422
t1eb2 | t10 | 1 | 360 | 0.36 | 7876.9527 | 126.3463 | 2019-09-11 10:39 | 2019-09-20 15:09 | 63.5622 |  |  | 421.7615 | 1996.4178 | 2019-09-20 | t1eb2 | 21621.8235
t1eb2 | t10 | 2 | 360 | 0.36 | 7454.8348 | 119.5756 | 2019-09-11 10:39 | 2019-09-20 15:09 | 60.1559 |  |  | 399.1598 | 1889.4318 | 2019-09-20 | t1eb2 | 20463.1319
t1eb3 | t10 | 1 | 76 | 0.076 | 5496.9977 | 88.1718 | 2019-09-11 10:42 | 2019-09-20 15:15 | 9.3622 |  |  | 294.3298 | 1393.2169 | 2019-09-20 | t1eb3 | 15088.9713
t1eb3 | t10 | 2 | 76 | 0.076 | 5441.1292 | 87.2757 | 2019-09-11 10:42 | 2019-09-20 15:15 | 9.2671 |  |  | 291.3384 | 1379.057 | 2019-09-20 | t1eb3 | 14935.6153
t1eb4 | t10 | 1 | 172 | 0.172 | 6889.5635 | 110.5086 | 2019-09-11 10:49 | 2019-09-20 15:19 | 26.5618 |  |  | 368.893 | 1746.1635 | 2019-09-20 | t1eb4 | 18911.4918
t1eb4 | t10 | 2 | 172 | 0.172 | 6656.6579 | 106.7728 | 2019-09-11 10:49 | 2019-09-20 15:19 | 25.6639 |  |  | 356.4224 | 1687.1334 | 2019-09-20 | t1eb4 | 18272.178
t1eb1 | t10 | 1 | 82 | 0.082 | 5845.3532 | 93.7595 | 2019-09-20 15:02 | 2019-09-27 12:22 | 14.3652 | 20.321 | 3.0117 | 313.777 | 1481.117 | 2019-09-27 | t1eb1 | 16045.1889
t1eb1 | t10 | 2 | 82 | 0.082 | 6703.3847 | 107.5223 | 2019-09-20 15:02 | 2019-09-27 12:22 | 16.4739 | 11.6172 | 2.4525 | 359.8359 | 1698.5282 | 2019-09-27 | t1eb1 | 18400.4406
t1eb2 | t10 | 1 | 195 | 0.195 | 5125.1815 | 82.2079 | 2019-09-20 15:09 | 2019-09-27 12:32 | 29.9434 |  |  | 275.1184 | 1298.6373 | 2019-09-27 | t1eb2 | 14068.3555
t1eb2 | t10 | 2 | 195 | 0.195 | 6389.8577 | 102.4933 | 2019-09-20 15:09 | 2019-09-27 12:32 | 37.3321 |  |  | 343.0059 | 1619.0856 | 2019-09-27 | t1eb2 | 17539.8255
t1eb3 | t10 | 1 | 35 | 0.035 | 5809.0191 | 93.1767 | 2019-09-20 15:15 | 2019-09-27 12:47 | 6.086 |  |  | 311.8266 | 1471.9106 | 2019-09-27 | t1eb3 | 15945.4539
t1eb3 | t10 | 2 | 35 | 0.035 | 5063.6137 | 81.2204 | 2019-09-20 15:15 | 2019-09-27 12:47 | 5.3051 |  |  | 271.8135 | 1283.037 | 2019-09-27 | t1eb3 | 13899.355
t1eb4 | t10 | 1 | 142 | 0.142 | 5796.298 | 92.9726 | 2019-09-20 15:19 | 2019-09-27 12:54 | 24.6304 |  |  | 311.1438 | 1468.6872 | 2019-09-27 | t1eb4 | 15910.535
t1eb4 | t10 | 2 | 142 | 0.142 | 6691.0088 | 107.3238 | 2019-09-20 15:19 | 2019-09-27 12:54 | 28.4323 |  |  | 359.1716 | 1695.3923 | 2019-09-27 | t1eb4 | 18366.4695
t1eb1 | t10 | 1 | 71 | 0.071 |  | 550930.789 | 2019-09-27 12:22 | 2019-10-02 11:21 | 21.4324 | 15.4001 | 2.7344 | 389.1
t1eb1 | t10 | 2 | 71 | 0.071 |  | 506243.084 | 2019-09-27 12:22 | 2019-10-02 11:21 | 19.6918 | 14.51 | 2.6748 | 357.5
t1eb2 | t10 | 1 | 10 | 0.01 |  | 550930.789 | 2019-09-27 12:32 | 2019-10-02 11:31 | 3.0187 |  |  | 389.1
t1eb2 | t10 | 2 | 10 | 0.01 |  | 582509.131 | 2019-09-27 12:32 | 2019-10-02 11:31 | 3.1917 |  |  | 411.4
t1eb3 | t10 | 1 | 15 | 0.015 |  | 323023.808 | 2019-09-27 12:47 | 2019-10-02 11:50 | 2.6529 |  |  | 228.1
t1eb3 | t10 | 2 | 15 | 0.015 |  | 339455.727 | 2019-09-27 12:47 | 2019-10-02 11:50 | 2.7878 |  |  | 239.7
t1eb4 | t10 | 1 | 124 | 0.124 |  | 485915.717 | 2019-09-27 12:54 | 2019-10-02 12:01 | 32.9788 |  |  | 343.2
t1eb4 | t10 | 2 | 124 | 0.124 |  | 551756.027 | 2019-09-27 12:54 | 2019-10-02 12:01 | 37.447 |  |  | 389.7
t1eb1 | t10 | 1 | 96 | 0.096 |  | 514573.516 | 2019-10-02 11:21 | 2019-10-11 11:50 | 14.8764 | 19.9099 | 2.9912 | 363.4243
t1eb1 | t10 | 2 | 96 | 0.096 |  | 514573.516 | 2019-10-02 11:21 | 2019-10-11 11:50 | 14.8764 | 13.8323 | 2.627 | 363.4243
t1eb2 | t10 | 1 | 217 | 0.217 |  | 597849.25 | 2019-10-02 11:31 | 2019-10-11 12:00 | 39.0689 |  |  | 422.2389
t1eb2 | t10 | 2 | 217 | 0.217 |  | 546148.469 | 2019-10-02 11:31 | 2019-10-11 12:00 | 35.6903 |  |  | 385.7246
t1eb3 | t10 | 1 | 26 | 0.026 |  | 296183.16 | 2019-10-02 11:50 | 2019-10-11 12:10 | 2.3207 |  |  | 209.1833
t1eb3 | t10 | 2 | 26 | 0.026 |  | 294297.793 | 2019-10-02 11:50 | 2019-10-11 12:10 | 2.3059 |  |  | 207.8517
t1eb4 | t10 | 1 | 151 | 0.151 |  | 547895.964 | 2019-10-02 12:01 | 2019-10-11 12:20 | 24.9339 |  |  | 386.9588
t1eb4 | t10 | 2 | 151 | 0.151 |  | 553884.283 | 2019-10-02 12:01 | 2019-10-11 12:20 | 25.2064 |  |  | 391.1881
t1eb1 | t10 | 1 | 10 | 0.01 |  | 334654.197 | 2019-10-11 11:50 | 2019-10-16 12:00 | 1.8156 | 7.8835 | 2.0648 | 236.3539
t1eb1 | t10 | 2 | 10 | 0.01 |  | 352170.185 | 2019-10-11 11:50 | 2019-10-16 12:00 | 1.9106 | 8.8804 | 2.1839 | 248.7248
t1eb2 | t10 | 1 | 62 | 0.062 |  | 650364.356 | 2019-10-11 12:00 | 2019-10-16 12:10 | 21.876 |  |  | 459.3284
t1eb2 | t10 | 2 | 62 | 0.062 |  | 660187.861 | 2019-10-11 12:00 | 2019-10-16 12:10 | 22.2065 |  |  | 466.2664
t1eb3 | t10 | 1 | 10 | 0.01 |  | 362208.082 | 2019-10-11 12:10 | 2019-10-16 12:20 | 1.9651 |  |  | 255.8142
t1eb3 | t10 | 2 | 10 | 0.01 |  | 396607.237 | 2019-10-11 12:10 | 2019-10-16 12:20 | 2.1517 |  |  | 280.1091
t1eb4 | t10 | 1 | 49 | 0.049 |  | 213779.444 | 2019-10-11 12:20 | 2019-10-16 12:30 | 5.6831 |  |  | 150.9846
t1eb4 | t10 | 2 | 49 | 0.049 |  | 205354.241 | 2019-10-11 12:20 | 2019-10-16 12:30 | 5.4591 |  |  | 145.0341
t1eb1 | t10 | 1 | 83 | 0.083 |  | 33529.514 | 2019-10-16 12:00 | 2019-10-23 10:28 | 1.0899 | 1.2868 | 0.25213 | 23.6807
t1eb1 | t10 | 2 | 83 | 0.083 |  | 33724.222 | 2019-10-16 12:00 | 2019-10-23 10:28 | 1.0962 | 1.1727 | 0.15928 | 23.8182
t1eb2 | t10 | 1 | 87 | 0.087 |  | 88666.676 | 2019-10-16 12:10 | 2019-10-23 10:37 | 3.0213 |  |  | 62.622
t1eb2 | t10 | 2 | 87 | 0.087 |  | 93126.376 | 2019-10-16 12:10 | 2019-10-23 10:37 | 3.1733 |  |  | 65.7717
t1eb3 | t10 | 1 | 115 | 0.115 |  | 2540.789 | 2019-10-16 12:20 | 2019-10-23 10:52 | 0.11439 |  |  | 1.7945
t1eb3 | t10 | 2 | 115 | 0.115 |  | 9008.519 | 2019-10-16 12:20 | 2019-10-23 10:52 | 0.40556 |  |  | 6.3624
t1eb4 | t10 | 1 | 210 | 0.21 |  | 11643.16 | 2019-10-16 12:30 | 2019-10-23 11:00 | 0.95737 |  |  | 8.2231
t1eb4 | t10 | 2 | 210 | 0.21 |  | 5303.327 | 2019-10-16 12:30 | 2019-10-23 11:00 | 0.43607 |  |  | 3.7455
t1eb1 | t10 | 1 | 70 | 0.07 |  | 1436.272 | 2019-10-23 10:28 | 2019-10-30 10:14 | 0.039069 | 0.15906 | -1.8384 | 1.0144
t1eb1 | t10 | 2 | 70 | 0.07 |  | 646.476 | 2019-10-23 10:28 | 2019-10-30 10:14 | 0.017585 | 0.19568 | -1.6313 | 0.45658
t1eb2 | t10 | 1 | 79 | 0.079 |  | 1741.87 | 2019-10-23 10:37 | 2019-10-30 10:16 | 0.053511 |  |  | 1.2302
t1eb2 | t10 | 2 | 79 | 0.079 |  | 6220.893 | 2019-10-23 10:37 | 2019-10-30 10:16 | 0.19111 |  |  | 4.3936
t1eb3 | t10 | 1 | 61 | 0.061 |  | 1407.074 | 2019-10-23 10:52 | 2019-10-30 10:26 | 0.033394 |  |  | 0.99376
t1eb3 | t10 | 2 | 61 | 0.061 |  | 542.163 | 2019-10-23 10:52 | 2019-10-30 10:26 | 0.012867 |  |  | 0.38291
t1eb4 | t10 | 1 | 41 | 0.041 |  | 28457.464 | 2019-10-23 11:00 | 2019-10-30 10:32 | 0.45403 |  |  | 20.0985
t1eb4 | t10 | 2 | 41 | 0.041 |  | 29518.314 | 2019-10-23 11:00 | 2019-10-30 10:32 | 0.47095 |  |  | 20.8477
t1eb1 | t10 | 1 | 112 | 0.112 |  | 174.08 | 2019-10-30 10:14 | 2019-11-07 12:20 | 0.0065486 | 0.051035 | -2.9752 | 0.12295
t1eb1 | t10 | 2 | 112 | 0.112 |  | 316.31 | 2019-10-30 10:14 | 2019-11-07 12:20 | 0.011899 | 0.068348 | -2.6831 | 0.2234
t1eb2 | t10 | 1 | 103 | 0.103 |  | 339.926 | 2019-10-30 10:16 | 2019-11-07 12:26 | 0.011756 |  |  | 0.24008
t1eb2 | t10 | 2 | 103 | 0.103 |  | 1693.873 | 2019-10-30 10:16 | 2019-11-07 12:26 | 0.05858 |  |  | 1.1963
t1eb3 | t10 | 1 | 12 | 0.012 |  | 245.75 | 2019-10-30 10:26 | 2019-11-07 12:41 | 0.00098973 |  |  | 0.17356
t1eb3 | t10 | 2 | 12 | 0.012 |  | 746.34 | 2019-10-30 10:26 | 2019-11-07 12:41 | 0.0030058 |  |  | 0.52711
t1eb4 | t10 | 1 | 33 | 0.033 |  | 14147.607 | 2019-10-30 10:32 | 2019-11-07 12:46 | 0.1567 |  |  | 9.9919
t1eb4 | t10 | 2 | 33 | 0.033 |  | 14336.604 | 2019-10-30 10:32 | 2019-11-07 12:46 | 0.1588 |  |  | 10.1254
t1eb1 | t10 | 1 | 5 | 0.005 |  |  | 2019-11-07 12:20
t1eb1 | t10 | 2 | 5 | 0.005 |  |  | 2019-11-07 12:20
t1eb2 | t10 | 1 | 6.6 | 0.0066 |  |  | 2019-11-07 12:26
t1eb2 | t10 | 2 | 6.6 | 0.0066 |  |  | 2019-11-07 12:26
t1eb3 | t10 | 1 | 29 | 0.029 |  |  | 2019-11-07 12:41
t1eb3 | t10 | 2 | 29 | 0.029 |  |  | 2019-11-07 12:41
t1eb4 | t10 | 1 | 24 | 0.024 |  |  | 2019-11-07 12:46
t1eb4 | t10 | 2 | 24 | 0.024 |  |  | 2019-11-07 12:46