## Sheet1
Sample | Filter1ID | Filter2ID | Rack | Carousel | SampleNum | Filter1Mass_g | Filter2Mass_g | Vol_acid_L | Vol_acid_used_in_dilution_L | Vol_diluted_L | Duration_days
11_21May18 | F_Sed_4m_R1_F1_21May18 | F_Sed_4m_R2_F4_21May18 |  |  |  | 0.01122 | 0.01219 | 0.01 | 0.0005 | 0.01 | 14
12_21May18 | F_Sed_8m_R1_F1_28May18 | F_Sed_8m_R2_F3_28May18 |  |  |  | 0.00736 | 0.00798 | 0.01 | 0.0005 | 0.01 | 14
11_04Jun18 | F_Sed_4m_R1_F1_04Jun18 | F_Sed_4m_R2_F3_04Jun18 |  |  |  | 0.01242 | 0.01122 | 0.01 | 0.0005 | 0.01 | 14
12_11Jun18 | F_Sed_8m_R1_F1_11Jun18 | F_Sed_8m_R2_F3_11Jun18 |  |  |  | 0.00904 | 0.00865 | 0.01 | 0.0005 | 0.01 | 14
11_25Jun18 | F_Sed_4m_R1_F1_25Jun18 | F_Sed_4m_R2_F3_25Jun18 |  |  |  | 0.00336 | 0.00292 | 0.01 | 0.0005 | 0.01 | 21
12_25Jun18 | F_Sed_8m_R1_F5_25Jun18 | F_Sed_8m_R2_F7_25Jun18 |  |  |  | 0.00458 | 0.00501 | 0.01 | 0.0005 | 0.01 | 14
11_02Jul18 | F_Sed_4m_R1_F1_02Jul18 | F_Sed_4m_R2_F3_02Jul18 |  |  |  | 0.00229 | 0.003 | 0.01 | 0.0005 | 0.01 | 7
12_09Jul18 | F_Sed_8m_R1_F1_09Jul18 | F_Sed_8m_R2_F3_09Jul18 |  |  |  | 0.00532 | 0.00357 | 0.0099 | 0.0005 | 0.01 | 14
11_16Jul18 | F_Sed_4m_R1_F1_16Jul18 | F_Sed_4m_R2_F3_16Jul18 |  |  |  | 0.00229 | 0.00276 | 0.01 | 0.0005 | 0.01 | 14
12_23Jul18 | F_Sed_8m_R1_F1_23Jul18 | F_Sed_8m_R2_F3_23Jul18 |  |  |  | 0.00556 | 0.00565 | 0.0099 | 0.0005 | 0.01 | 14
14_02Aug18 | B_Sed_8m_R1_F1_02Aug18 | B_Sed_8m_R2_F3_02Aug18 |  |  |  | 0.00368 | 0.00508 | 0.0099 | 0.0005 | 0.01 | 14
12_13Aug18 | F_Sed_8m_R1_F1_13Aug18 | F_Sed_8m_R2_F3_13Aug18 |  |  |  | 0.00296 | 0.00483 | 0.01 | 0.0005 | 0.01 | 21
11_20Aug18 | F_Sed_4m_R1_F1_20Aug18 | F_Sed_4m_R2_F3_20Aug18 |  |  |  | 0.00498 | 0.00447 | 0.01 | 0.0005 | 0.01 | 35
12_27Aug18 | F_Sed_8m_R1_F1_27Aug18 | F_Sed_8m_R2_F3_27Aug18 |  |  |  | 0.00657 | 0.00509 | 0.01 | 0.0005 | 0.01 | 14
11_03Sep18 | F_Sed_4m_R1_F1_03Sep18 | F_Sed_4m_R2_F3_03Sep18 |  |  |  | 0.00262 | 0.00235 | 0.0099 | 0.0005 | 0.01 | 14
13_07Sep18 | B_Sed_4m_R1_F1_07Sep18 | B_Sed_4m_R2_F3_07Sep18 |  |  |  | 0.00359 | 0.00431 | 0.0099 | 0.0005 | 0.01 | 14
14_07Sep18 | B_Sed_8m_R1_F1_07Sep18 | B_Sed_8m_R2_F3_07Sep18 |  |  |  | 0.00562 | 0.00805 | 0.0099 | 0.0005 | 0.01 | 36
12_10Sep18 | F_Sed_8m_R1_F1_10Sep18 | F_Sed_8m_R2_F3_10Sep18 |  |  |  | 0.01367 | 0.00843 | 0.0099 | 0.0005 | 0.01 | 14
13_21Sep18 | B_Sed_4m_R1_F1_21Sep18 | B_Sed_4m_R2_F3_21Sep18 |  |  |  | 0.00479 | 0.0043 | 0.0098 | 0.0005 | 0.01 | 14
7_21Sep18 | B_Sed_8m_R1_F1_21Sep18 |  |  |  |  | 0.00386 |  | 0.0098 | 0.0005 | 0.01 | 14
13_05Oct18 | B_Sed_4m_R1_F1_05Oct18 | B_Sed_4m_R2_F3_05Oct18 |  |  |  | 0.00471 | 0.00348 | 0.0098 | 0.0005 | 0.01 | 14
14_05Oct18 | B_Sed_8m_R1_F1_05Oct18 | B_Sed_8m_R2_F3_05Oct18 |  |  |  | 0.00576 | 0.00539 | 0.0098 | 0.0005 | 0.01 | 14
11_08Oct18 | F_Sed_4m_R1_F1_08Oct18 | F_Sed_4m_R2_F3_08Oct18 |  |  |  | 0.00291 | 0.00217 | 0.0098 | 0.0005 | 0.01 | 35
12_22Oct18 | F_Sed_8m_R1_F1_22Oct18 | F_Sed_8m_R2_F3_22Oct18 |  |  |  | 0.01049 | 0.01103 | 0.0098 | 0.0005 | 0.01 | 42
11_29Oct18 | F_Sed_4m_R1_F1_29Oct18 | F_Sed_4m_R2_F3_29Oct18 |  |  |  | 0.00632 | 0.00797 | 0.0098 | 0.0005 | 0.01 | 21
12_29Oct18 | F_Sed_8m_R1_F1_29Oct18 | F_Sed_8m_R2_F3_29Oct18 |  |  |  | 0.00525 | 0.00586 | 0.0098 | 0.0005 | 0.01 | 7
9_1 | NIST Standard
10_1 | Blank

## Original
Sample ID | ICPMS Fe (ppb) | ICPMS Mn (ppb) | ICPMS Fe (mg/L) | ICPMS Mn (mg/L) | vol acid used for digestion (L) | sediment mass on filter (g) | sediment mass on filter (kg) | Total Volume ICP sample (L) | Volume digestate added to ICP sample (L) | Dilution Factor (DF) | Total Trap Volume (L) | vol filtered (L) | Filter to Trap Factor | Sed Concentration Fe (mg/kg) | Sed Concentration Mn (mg/kg) | Total Mass Fe (mg) | Total Mass Mn (mg) | Trap Area m2 | Deployment Time (d) | Fe Flux (mg/m^2/d) | Mn Flux (mg/m^2/d) | Fe flux g/m2/d | Mn flux g/m2/d
F_Sed_4m_21May18 | 8329.2091 | 607.9734 | 8.3292 | 0.60797 | 0.01 | 0.02341 | 2.341e-05 | 0.01 | 0.0005 | 20 | 2 | 0.397 | 5.0378 | 71159.4111 | 5194.1344 | 8.3922 | 0.61257 | 0.0040715 | 14 | 147.2281 | 10.7466 | 0.14723 | 0.010747
F_Sed_8m_28May18 | 7076.2519 | 846.1345 | 7.0763 | 0.84613 | 0.01 | 0.01534 | 1.534e-05 | 0.01 | 0.0005 | 20 | 2 | 0.3 | 6.6667 | 92258.8259 | 11031.7402 | 9.435 | 1.1282 | 0.0040715 | 14 | 165.5235 | 19.7923 | 0.16552 | 0.019792
F_Sed_4m_04Jun18 | 9000.3643 | 876.6305 | 9.0004 | 0.87663 | 0.01 | 0.02344 | 2.344e-05 | 0.01 | 0.0005 | 20 | 2 | 0.201 | 9.9502 | 76794.9173 | 7479.7823 | 17.9112 | 1.7445 | 0.0040715 | 14 | 314.2256 | 30.6054 | 0.31423 | 0.030605
F_Sed_8m_11Jun18 | 11511.3162 | 1001.3634 | 11.5113 | 1.0014 | 0.01 | 0.01771 | 1.771e-05 | 0.01 | 0.0005 | 20 | 2 | 0.199 | 10.0503 | 129997.9239 | 11308.4519 | 23.1383 | 2.0128 | 0.0040715 | 14 | 405.9284 | 35.3115 | 0.40593 | 0.035311
F_Sed_4m_25Jun18 | 4948.4383 | 420.6317 | 4.9484 | 0.42063 | 0.01 | 0.00628 | 6.28e-06 | 0.01 | 0.0005 | 20 | 2 | 0.169 | 11.8343 | 157593.576 | 13395.9127 | 11.7123 | 0.99558 | 0.0040715 | 21 | 136.9833 | 11.644 | 0.13698 | 0.011644
F_Sed_8m_25Jun18 | 11269.1311 | 1938.9024 | 11.2691 | 1.9389 | 0.01 | 0.00959 | 9.59e-06 | 0.01 | 0.0005 | 20 | 2 | 0.159 | 12.5786 | 235018.375 | 40435.9205 | 28.35 | 4.8777 | 0.0040715 | 14 | 497.36 | 85.5729 | 0.49736 | 0.085573
F_Sed_4m_02Jul18 | 3462.5271 | 306.9676 | 3.4625 | 0.30697 | 0.01 | 0.00529 | 5.29e-06 | 0.01 | 0.0005 | 20 | 2 | 0.303 | 6.6007 | 130908.3951 | 11605.5805 | 4.571 | 0.40524 | 0.0040715 | 7 | 160.3829 | 14.2186 | 0.16038 | 0.014219
F_Sed_8m_09Jul18 | 10042.0573 | 2276.8574 | 10.0421 | 2.2769 | 0.0099 | 0.00899 | 8.99e-06 | 0.01 | 0.0005 | 20 | 2 | 0.198 | 10.101 | 221171.0053 | 50146.5819 | 20.0841 | 4.5537 | 0.0040715 | 14 | 352.3467 | 79.8883 | 0.35235 | 0.079888
F_Sed_4m_16Jul18 | 3334.8881 | 275.768 | 3.3349 | 0.27577 | 0.01 | 0.00505 | 5.05e-06 | 0.01 | 0.0005 | 20 | 2 | 0.153 | 13.0719 | 132074.7771 | 10921.5067 | 8.7187 | 0.72096 | 0.0040715 | 14 | 152.9563 | 12.6482 | 0.15296 | 0.012648
F_Sed_8m_23Jul18 | 13478.4494 | 1735.7057 | 13.4784 | 1.7357 | 0.0099 | 0.01121 | 1.121e-05 | 0.01 | 0.0005 | 20 | 2 | 0.103 | 19.4175 | 238067.1705 | 30657.424 | 51.8201 | 6.6732 | 0.0040715 | 14 | 909.1079 | 117.0716 | 0.90911 | 0.11707
B_Sed_8m_02Aug18 | 11770.75 | 85.6808 | 11.7707 | 0.085681 | 0.0099 | 0.00876 | 8.76e-06 | 0.01 | 0.0005 | 20 | 2 | 0.121 | 16.5289 | 266051.1983 | 1936.6198 | 38.5225 | 0.28041 | 0.0040715 | 14 | 675.8207 | 4.9194 | 0.67582 | 0.0049194
F_Sed_8m_13Aug18 | 10609.1662 | 358.193 | 10.6092 | 0.35819 | 0.01 | 0.00779 | 7.79e-06 | 0.01 | 0.0005 | 20 | 2 | 0.132 | 15.1515 | 272379.1065 | 9196.2261 | 32.149 | 1.0854 | 0.0040715 | 21 | 376.005 | 12.6949 | 0.376 | 0.012695
F_Sed_4m_20Aug18 | 6023.2525 | 301.5756 | 6.0233 | 0.30158 | 0.01 | 0.00945 | 9.45e-06 | 0.01 | 0.0005 | 20 | 2 | 0.163 | 12.2699 | 127476.2441 | 6382.5514 | 14.781 | 0.74006 | 0.0040715 | 35 | 103.7244 | 5.1933 | 0.10372 | 0.0051933
F_Sed_8m_27Aug18 | 19323.0324 | 259.3572 | 19.323 | 0.25936 | 0.01 | 0.01166 | 1.166e-05 | 0.01 | 0.0005 | 20 | 2 | 0.1 | 20 | 331441.3787 | 4448.6653 | 77.2921 | 1.0374 | 0.0040715 | 14 | 1355.9785 | 18.2002 | 1.356 | 0.0182
F_Sed_4m_03Sep18 | 4277.8484 | 267.1867 | 4.2778 | 0.26719 | 0.0099 | 0.00497 | 4.97e-06 | 0.01 | 0.0005 | 20 | 2 | 0.141 | 14.1844 | 170425.3499 | 10644.459 | 12.0144 | 0.7504 | 0.0040715 | 14 | 210.7749 | 13.1646 | 0.21077 | 0.013165
B_Sed_4m_07Sep18 | 17811.6253 | 126.2255 | 17.8116 | 0.12623 | 0.0099 | 0.0079 | 7.9e-06 | 0.01 | 0.0005 | 20 | 2 | 0.132 | 15.1515 | 446417.9493 | 3163.6273 | 53.4349 | 0.37868 | 0.0040715 | 14 | 937.4375 | 6.6433 | 0.93744 | 0.0066433
B_Sed_8m_07Sep18 | 4439.7242 | 1602.4806 | 4.4397 | 1.6025 | 0.0099 | 0.01367 | 1.367e-05 | 0.01 | 0.0005 | 20 | 2 | 0.151 | 13.245 | 64306.173 | 23210.7647 | 11.6433 | 4.2025 | 0.0040715 | 36 | 79.436 | 28.6717 | 0.079436 | 0.028672
F_Sed_8m_10Sep18 | 39341.8784 | 242.6329 | 39.3419 | 0.24263 | 0.0099 | 0.0221 | 2.21e-05 | 0.01 | 0.0005 | 20 | 2 | 0.078 | 25.641 | 352474.7473 | 2173.8148 | 199.7357 | 1.2318 | 0.0040715 | 14 | 3504.0734 | 21.6106 | 3.5041 | 0.021611
B_Sed_4m_21Sep18 | 4136.0515 | 1080.8558 | 4.1361 | 1.0809 | 0.0098 | 0.00915 | 9.15e-06 | 0.01 | 0.0005 | 20 | 2 | 0.147 | 13.6054 | 88597.3868 | 23152.7575 | 11.0295 | 2.8823 | 0.0040715 | 14 | 193.4961 | 50.5655 | 0.1935 | 0.050565
B_Sed_8m_21Sep18 | 5378.0979 | 45.2372 | 5.3781 | 0.045237 | 0.0098 | 0.00386 | 3.86e-06 | 0.01 | 0.0005 | 20 | 2 | 0.08 | 25 | 273084.7644 | 2297.0202 | 26.3527 | 0.22166 | 0.0040715 | 14 | 462.3196 | 3.8887 | 0.46232 | 0.0038887
B_Sed_4m_05Oct18 | 4796.931 | 1263.7 | 4.7969 | 1.2637 | 0.0098 | 0.00819 | 8.19e-06 | 0.01 | 0.0005 | 20 | 2 | 0.301 | 6.6445 | 114798.3488 | 30242.3925 | 6.2472 | 1.6457 | 0.0040715 | 14 | 109.5975 | 28.8723 | 0.1096 | 0.028872
B_Sed_8m_05Oct18 | 14763.5428 | 91.7248 | 14.7635 | 0.091725 | 0.0098 | 0.01115 | 1.115e-05 | 0.01 | 0.0005 | 20 | 2 | 0.102 | 19.6078 | 259520.5723 | 1612.3829 | 56.7383 | 0.35251 | 0.0040715 | 14 | 995.3917 | 6.1843 | 0.99539 | 0.0061843
F_Sed_4m_08Oct18 | 3554.7666 | 407.0728 | 3.5548 | 0.40707 | 0.0098 | 0.00508 | 5.08e-06 | 0.01 | 0.0005 | 20 | 2 | 0.216 | 9.2593 | 137152.4132 | 15705.9578 | 6.4512 | 0.73876 | 0.0040715 | 35 | 45.2711 | 5.1842 | 0.045271 | 0.0051842
F_Sed_8m_22Oct18 | 17719.1637 | 198.8256 | 17.7192 | 0.19883 | 0.0098 | 0.02152 | 2.152e-05 | 0.01 | 0.0005 | 20 | 2 | 0.12 | 16.6667 | 161382.7175 | 1810.8654 | 57.8826 | 0.6495 | 0.0040715 | 42 | 338.4888 | 3.7982 | 0.33849 | 0.0037982
F_Sed_4m_29Oct18 | 9021.799 | 1063.369 | 9.0218 | 1.0634 | 0.0098 | 0.01429 | 1.429e-05 | 0.01 | 0.0005 | 20 | 2 | 0.251 | 7.9681 | 123741.9594 | 14585.0475 | 14.0898 | 1.6607 | 0.0040715 | 21 | 164.7903 | 19.4233 | 0.16479 | 0.019423
F_Sed_8m_29Oct18 | 8188.1398 | 172.5379 | 8.1881 | 0.17254 | 0.0098 | 0.01111 | 1.111e-05 | 0.01 | 0.0005 | 20 | 2 | 0.197 | 10.1523 | 144453.2317 | 3043.8734 | 16.2932 | 0.34332 | 0.0040715 | 7 | 571.6795 | 12.0463 | 0.57168 | 0.012046
NIST Standard | 10670.3226 | 235.2808 | 10.6703 | 0.23528
Blank | 52.4543 | 0.77512 | 0.052454 | 0.00077512