## data for export
Sample ID | NH4-N concentration in ppb | PO4-P concentration in ppb | NO2-N + NO3-N concentration in ppb
rolling MDL | 4.4591 | 2.8897 | 3.2208
rolling LOQ | 17.8375 | 12.0239 | 13.4019
? 18aug weir | 15.8 | 19.2 | 115
? 18aug wet | 44.2 | 9.89 | 34.6
b 12apr 3.0 | 8.12 | 5.06 | 1.4
b 12apr 9.0 | 16.7 | 5.5 | 6.85
b50 01aug 0.1 | 23.2 | 6.06 | 12.2
b50 05sep 3.0 | 55.9 | 6.34 | 3.84
b50 05sep 6.0 | 1330 | 17 | 6.94
b50 18aug 0.1 | 10.2 | 7.56 | 3.22
b50 18aug 3.0 | 25.2 | 5.65 | 3.1
b50 18aug 6.0 | 1100 | 44.6 | 11.7
b50 18aug 7.0 | 2120 | 22.1 | 6.62
b50 22aug 0.1 | 16.7 | 5.85 | 1.81
b50 22aug 3.0 | 15.9 | 7.31 | 2.65
b50 22aug 6.0 | 1460 | 14.1 | 3.59
b50 22aug 7.0 | 2020 | 10.1 | 2.4
c 14jul SMB | 6.06 | 4.78 | 45.8
C 20apr 0.1 | 3.7 | 3.67 | 2.69
c 20apr Z | 5.93 | 4.31 | 6.25
c50 09jul 21.0 | 171 | 15.1 | 40
c50 09jul 6.0 | 10.6 | 3.79 | 2.85
c50 09jun 0.1 | 4.61 | 4.39 | 2.69
c50 09jun 9.0 | 6.2 | 5.98 | 3.41
c50 19aug 0.1 | 3.93 | 4.88 | 0.715
c50 19aug 1.5 | 14.8 | 2.61 | 1.06
c50 19aug 20.0 | 637 | 5.34 | 5.59
c50 19aug 6.0 | 6.83 | 3.66 | 0.48
c50 19aug 9.0 | 12.2 | 3.77 | 50.9
ccr 09jun hbp | 6.68 | 6.32 | 91.9
ccs 09jun 0.1 | 7.62 | 4.25 | 22.2
ccs 14jul 0.1 | 6.67 | 4.92 | 37.1
ccs 19aug 0.1 | 6.95 | 6.19 | 18.6
cct 09jun 0.1 | 8.49 | 7.35 | 127
f 01aug 0.1 | 11.3 | 6.3 | 1.9
f 01aug 1.6 | 9.18 | 8.54 | 7.95
f 01aug 5.0 | 317 | 4.91 | 2.8
f 01aug 6.2 | 597 | 6.15 | 3.53
f 02may 0.1 | 7.48 | 8.29 | -0.018
f 02may 1.6 | 14.7 | 8.76 | 3.16
f 02may 5.0 | 5.63 | 10.8 | 0.428
f 02may 6.2 | 4.9 | 8.12 | 0.411
F 02may weir | 5.22 | 13.8 | 2.14
f 02may wet | 30.8 | 9.77 | 8.9
f 09may wet | 33.3 | 9.42 | 10.1
f 12apr 3.8 | 9.71 | 5.7 | 3.46
f 12apr 5.0 | 9.83 | 5.02 | 4.22
f 12apr 8.0 | 26.2 | 6.45 | 4.95
f 12apr 9.0 | 75.4 | 3.46 | 10.5
f 19apr 0.1 | 7.22 | 5.54 | 3.3
f 19apr 1.6 | 9.13 | 7.31 | 4.15
f 19apr 3.8 | 12.6 | 10.5 | 4.32
f 19apr 8.0 | 35.8 | 4.96 | 3.76
f 19apr 9.0 | 90.5 | 6.49 | 4.93
f 19apr weir | 5.25 | 10.7 | 1.63
F 19apr wet | 16.9 | 11.1 | 24.9
f 31may weir | 7.46 | 8.23 | 12.5
f 31may wet | 30 | 11.8 | 49.5
f100 01aug weir | 33.4 | 21.6 | 154
f50 03jun 0.1 | 11.8 | 17.3 | 2.57
f50 05sep 0.1 | 6.28 | 4.16 | 1.54
f50 05sep 3.8 | 16.6 | 9.14 | 0.619
f50 05sep 8.0 | 990 | 5.34 | 2.53
f50 05sep 9.0 | 1210 | 11.7 | 4.01
f50 07jun 3.8 | 11.7 | 6.41 | 0.626
f50 07jun 6.2 | 82 | 6.15 | 7.62
f50 07jun 8.0 | 109 | 5.48 | 16
f50 08aug 1.6 | 18.7 | 6.91 | 1.48
f50 08aug 3.8 | 16.1 | 6.39 | 2.69
f50 08aug 5.0 | 515 | 6.45 | 0.83
f50 08aug 6.2 | 538 | 5.24 | 1.79
f50 08aug 9.0 | 831 | 5.39 | 2.38
f50 08aug 9.0? maybe 8.0 | 813 | 6.05 | 0.728
f50 09may 1.6 | 9.13 | 5.77 | 1.64
f50 09may 8.0 | 11 | 5.69 | 3.35
f50 13jun 1.6 | 15.5 | 5.56 | 2.6
f50 13jun 3.8 | 18.2 | 5.41 | 1.39
f50 13jun 6.2 | 132 | 8.36 | 1.42
f50 18aug 0.1 | 22.3 | 4.81 | 6.02
f50 18aug 1.6 | 27.4 | 6.24 | 3.59
f50 18aug 6.2 | 794 | 9.1 | 10.7
f50 18aug 8.0 | 966 | 9.55 | 5.22
f50 18aug 9.0 | 931 | 9.02 | 1.85
f50 22aug 0.1 | 6.58 | 5.7 | 1.35
f50 22aug 1.6 | 12.9 | 6.28 | 2.53
f50 22aug 3.8 | 10.7 | 6.1 | 1.09
f50 22aug 5.0 | 936 | 10.6 | 4.31
f50 22aug 8.0 | 1010 | 5.37 | 0.22
f50 22aug 9.0 | 1050 | 5.86 | 3.13
f50 23may 0.1 | 6.83 | 6.8 | 0.773
f50 23may 5.0 | 14.8 | 21.9 | 4.23
f50 23may 8.0 | 31.7 | 6.78 | 3.91
f50 29aug 0.1 | 10.6 | 5.93 | 1.43
f50 29aug 1.6 | 17.7 | 7.27 | 3.14
f50 29aug 3.8 | 18.6 | 6.45 | 1.27
f50 29aug 9.0 | 1560 | 18 | 3.4
f50 31may 0.1 | 5.53 | 7.44 | 3.23
f50 31may 5.0 | 31.6 | 3.73 | 2.3
f50 31may 9.0 | 39.8 | 6.3 | 6.72
smb 09jun 0.1 | 3.73 | 3.88 | 12.2
smb 19aug 0.1 | 5.33 | 3.88 | 36.2
tct 09jun 0.1 | 5.15 | 4.79 | 1.43

## QAQC
Detection Date | Run File Name | Sample ID | Cup Number | Auto Dilution Factor | Manual Dilution Factor | Analyte Name | Concentration Units | Peak Height | Peak Area | Peak Concentration | Analyte Name | Concentration Units | Peak Height | Peak Area | Peak Concentration | Analyte Name | Concentration Units | Peak Height | Peak Area | Peak Concentration | Reduction Efficiency | Analyst Data Quality Code (1=no problems, 2=note, 3=fatal flaws) | NH4-N NOTES: | NH4-N concentration | NH4-N- % Error in check stds | NH4-N- DQO (<=20%) | NH4-N- RPD of duplicates | NH4-N- DQO (<=20% if conc>LOQ) | NH4-N- PR of spikes | NH4-N- DQO (80-120%) if conc>LOQ | BRN Data Quality Code (1=no problems, 2=note, 3=fatal flaws) | BN PO4-P NOTES: | PO4-P concentration | PO4-P- % Error in check stds | PO4-P- DQO (<=20%) | PO4-P- RPD of duplicates | PO4-P- DQO (<=20% if conc>LOQ) | PO4-P- PR of spikes | PO4-P- DQO (80-120%) if conc>LOQ | BRN Data Quality Code (1=no problems, 2=note, 3=fatal flaws) | BN NO3-N NOTES: | NO3-N concentration | NO3-N- % Error in check stds | NO3-N- DQO (<=20%) | NO3-N- RPD of duplicates | NO3-N- DQO (<=20% if conc>LOQ) | NO3-N- PR of spikes | NO3-N- DQO (80-120%) if conc>LOQ
2022-10-05 | OM_10-5-2022_09-01-30AM.OMN | dye | S8 | 1 | 1 | NH4-N | ug N/L | 10.1 | 278 | 5520 | PO4-P | ug P/L | 0.0704 | 1.29 | 28.1 | NO3-N | ug N/L | 1.29 | 18 | 977 |  | 1 |  | 5520 | [6 empty] | 1 |  | 28.1 | [6 empty] | 1 |  | 977
2022-10-05 | OM_10-5-2022_09-01-30AM.OMN | dye | S8 | 1 | 1 | NH4-N | ug N/L | 10.1 | 278 | 5520 | PO4-P | ug P/L | 0.0609 | 1.23 | 26.8 | NO3-N | ug N/L | 1.45 | 20 | 1080 |  | 1 |  | 5520 | [6 empty] | 1 |  | 26.8 | [6 empty] | 1 |  | 1080
2022-10-05 | OM_10-5-2022_09-01-30AM.OMN | NO3 | S2 | 1 | 1 | NH4-N | ug N/L | 2.42 | 45.9 | 1060 | PO4-P | ug P/L | 2.8 | 40.5 | 982 | NO3-N | ug N/L | 1.2 | 17.2 | 931 |  | 1 |  | 1060 | [6 empty] | 1 |  | 982 | [6 empty] | 1 |  | 931
2022-10-05 | OM_10-5-2022_09-01-30AM.OMN | NO2 | S7 | 1 | 1 | NH4-N | ug N/L | 0.0132 | 0.219 | 4.7 | PO4-P | ug P/L | -0.00767 | -0.0461 | -4.25 | NO3-N | ug N/L | 1.3 | 18.2 | 988 | 94.5055 | 1 |  | 4.7 | [6 empty] | 1 |  | -4.25 | [6 empty] | 1 |  | 988
2022-10-05 | OM_10-5-2022_09-01-30AM.OMN | Cal 2000 | S1 | 1 | 1 | NH4-N | ug N/L | 4.84 | 92.1 | 2000 | PO4-P | ug P/L | 5.6 | 81.5 | 2000 | NO3-N | ug N/L | 2.46 | 34.9 | 2000 |  | 1 |  | 2000 | [6 empty] | 1 |  | 2000 | [6 empty] | 1 |  | 2000
2022-10-05 | OM_10-5-2022_09-01-30AM.OMN | Cal 1000 | S2 | 1 | 1 | NH4-N | ug N/L | 2.44 | 46 | 1000 | PO4-P | ug P/L | 2.96 | 40.8 | 1000 | NO3-N | ug N/L | 1.23 | 17.4 | 1000 |  | 1 |  | 1000 | [6 empty] | 1 |  | 1000 | [6 empty] | 1 |  | 1000
2022-10-05 | OM_10-5-2022_09-01-30AM.OMN | Cal 500 | S2 | 2 | 1 | NH4-N | ug N/L | 1.18 | 22.4 | 500 | PO4-P | ug P/L | 1.41 | 20.7 | 500 | NO3-N | ug N/L | 0.608 | 8.68 | 500 |  | 1 |  | 500 | [6 empty] | 1 |  | 500 | [6 empty] | 1 |  | 500
2022-10-05 | OM_10-5-2022_09-01-30AM.OMN | Cal 250 | S2 | 4 | 1 | NH4-N | ug N/L | 0.566 | 10.9 | 250 | PO4-P | ug P/L | 0.712 | 10.5 | 250 | NO3-N | ug N/L | 0.308 | 4.44 | 250 |  | 1 |  | 250 | [6 empty] | 1 |  | 250 | [6 empty] | 1 |  | 250
2022-10-05 | OM_10-5-2022_09-01-30AM.OMN | Cal 100 | S2 | 10 | 1 | NH4-N | ug N/L | 0.215 | 4.1 | 100 | PO4-P | ug P/L | 0.287 | 4.28 | 100 | NO3-N | ug N/L | 0.123 | 1.79 | 100 |  | 1 |  | 100 | [6 empty] | 1 |  | 100 | [6 empty] | 1 |  | 100
2022-10-05 | OM_10-5-2022_09-01-30AM.OMN | Cal 50 | S2 | 20 | 1 | NH4-N | ug N/L | 0.105 | 2.06 | 50 | PO4-P | ug P/L | 0.144 | 2.18 | 50 | NO3-N | ug N/L | 0.0619 | 0.901 | 50 |  | 1 |  | 50 | [6 empty] | 1 |  | 50 | [6 empty] | 1 |  | 50
2022-10-05 | OM_10-5-2022_09-01-30AM.OMN | Cal 25 | S2 | 40 | 1 | NH4-N | ug N/L | 0.0494 | 0.97 | 25 | PO4-P | ug P/L | 0.0754 | 1.17 | 25 | NO3-N | ug N/L | 0.0296 | 0.441 | 25 |  | 1 |  | 25 | [6 empty] | 1 |  | 25 | [6 empty] | 1 |  | 25
2022-10-05 | OM_10-5-2022_09-01-30AM.OMN | Cal 10 | S2 | 100 | 1 | NH4-N | ug N/L | 0.0206 | 0.433 | 10 | PO4-P | ug P/L | 0.0389 | 0.64 | 10 | NO3-N | ug N/L | 0.0139 | 0.199 | 10 |  | 1 |  | 10 | [6 empty] | 1 |  | 10 | [6 empty] | 1 |  | 10
2022-10-05 | OM_10-5-2022_09-01-30AM.OMN | Cal 5 | S2 | 200 | 1 | NH4-N | ug N/L | 0.014 | 0.302 | 5 | PO4-P | ug P/L | 0.0219 | 0.36 | 5 | NO3-N | ug N/L | 0.00755 | 0.0969 | 5 |  | 1 |  | 5 | [6 empty] | 1 |  | 5 | [6 empty] | 1 |  | 5
2022-10-05 | OM_10-5-2022_09-01-30AM.OMN | Cal 2.5 | S2 | 400 | 1 | NH4-N | ug N/L | 0.00839 | 0.153 | 2.5 | PO4-P | ug P/L | 0.0143 | 0.246 | 2.5 | NO3-N | ug N/L | 0.00389 | 0.0693 | 2.5 |  | 1 |  | 2.5 | [6 empty] | 1 |  | 2.5 | [6 empty] | 1 |  | 2.5
2022-10-05 | OM_10-5-2022_09-01-30AM.OMN | Cal 0 | S6 | 1 | 1 | NH4-N | ug N/L | 0.00406 | 0.0855 | 0 | PO4-P | ug P/L | -0.00611 | -0.0365 | 0 | NO3-N | ug N/L | 0.00154 | 0.00841 | 0 |  | 1 |  | 0 | [6 empty] | 1 |  | 0 | [6 empty] | 1 |  | 0
2022-10-05 | OM_10-5-2022_09-01-30AM.OMN | Cal 0 | S6 | 1 | 1 | NH4-N | ug N/L | 0.00645 | 0.142 | 0 | PO4-P | ug P/L | -0.00504 | -0.027 | 0 | NO3-N | ug N/L | -0.00202 | -0.00749 | 0 |  | 1 |  | 0 | [6 empty] | 1 |  | 0 | [6 empty] | 1 |  | 0
2022-10-05 | OM_10-5-2022_09-01-30AM.OMN | Cal 0 | S6 | 1 | 1 | NH4-N | ug N/L | 0.00594 | 0.121 | 0 | PO4-P | ug P/L | -0.00447 | -0.0239 | 0 | NO3-N | ug N/L | -0.00516 | -0.0217 | 0 |  | 1 |  | 0 | [6 empty] | 1 |  | 0 | [6 empty] | 1 |  | 0
2022-10-05 | OM_10-5-2022_09-01-30AM.OMN | chk 100 | S3 | 1 | 1 | NH4-N | ug N/L | 0.239 | 4.56 | 103 | PO4-P | ug P/L | 0.285 | 4.24 | 98.9 | NO3-N | ug N/L | 0.12 | 1.74 | 98.5 |  | 1 |  | 103 | [6 empty] | 1 |  | 98.9 | [6 empty] | 1 |  | 98.5
2022-10-05 | OM_10-5-2022_09-01-30AM.OMN | chk 25 | S4 | 1 | 1 | NH4-N | ug N/L | 0.0662 | 1.28 | 27.5 | PO4-P | ug P/L | 0.0794 | 1.18 | 26.9 | NO3-N | ug N/L | 0.0313 | 0.471 | 26.5 |  | 1 |  | 27.5 | [6 empty] | 1 |  | 26.9 | [6 empty] | 1 |  | 26.5
2022-10-05 | OM_10-5-2022_09-01-30AM.OMN | chk 5 | S5 | 1 | 1 | NH4-N | ug N/L | 0.0172 | 0.369 | 6.57 | PO4-P | ug P/L | 0.0206 | 0.323 | 6.68 | NO3-N | ug N/L | 0.00967 | 0.135 | 7.45 |  | 1 |  | 6.57 | [6 empty] | 1 |  | 6.68 | [6 empty] | 1 |  | 7.45
2022-10-05 | OM_10-5-2022_09-01-30AM.OMN | chk 5 | S5 | 1 | 1 | NH4-N | ug N/L | 0.0187 | 0.418 | 7.69 | PO4-P | ug P/L | 0.0195 | 0.331 | 6.86 | NO3-N | ug N/L | 0.00874 | 0.127 | 7.04 |  | 1 |  | 7.69 | [6 empty] | 1 |  | 6.86 | [6 empty] | 1 |  | 7.04
2022-10-05 | OM_10-5-2022_09-01-30AM.OMN | chk 5 | S5 | 1 | 1 | NH4-N | ug N/L | 0.0205 | 0.41 | 7.51 | PO4-P | ug P/L | 0.0193 | 0.323 | 6.69 | NO3-N | ug N/L | 0.00747 | 0.139 | 7.71 |  | 1 |  | 7.51 | [6 empty] | 1 |  | 6.69 | [6 empty] | 1 |  | 7.71
2022-10-05 | OM_10-5-2022_09-01-30AM.OMN | chk 5 | S5 | 1 | 1 | NH4-N | ug N/L | 0.0186 | 0.383 | 6.88 | PO4-P | ug P/L | 0.0205 | 0.358 | 7.51 | NO3-N | ug N/L | 0.00778 | 0.106 | 5.83 |  | 1 |  | 6.88 | [6 empty] | 1 |  | 7.51 | [6 empty] | 1 |  | 5.83
2022-10-05 | OM_10-5-2022_09-01-30AM.OMN | chk 5 | S5 | 1 | 1 | NH4-N | ug N/L | 0.0189 | 0.379 | 6.79 | PO4-P | ug P/L | 0.0217 | 0.358 | 7.5 | NO3-N | ug N/L | 0.00705 | 0.103 | 5.65 |  | 1 |  | 6.79 | [6 empty] | 1 |  | 7.5 | [6 empty] | 1 |  | 5.65
2022-10-05 | OM_10-5-2022_09-01-30AM.OMN | chk 5 | S5 | 1 | 1 | NH4-N | ug N/L | 0.0198 | 0.386 | 6.96 | PO4-P | ug P/L | 0.0195 | 0.339 | 7.05 | NO3-N | ug N/L | 0.00742 | 0.124 | 6.86 |  | 1 |  | 6.96 | [6 empty] | 1 |  | 7.05 | [6 empty] | 1 |  | 6.86
2022-10-05 | OM_10-5-2022_09-01-30AM.OMN | chk 5 | S5 | 1 | 1 | NH4-N | ug N/L | 0.0181 | 0.403 | 7.34 | PO4-P | ug P/L | 0.0204 | 0.358 | 7.51 | NO3-N | ug N/L | 0.00707 | 0.106 | 5.81 |  | 1 |  | 7.34 | [6 empty] | 1 |  | 7.51 | [6 empty] | 1 |  | 5.81
2022-10-05 | OM_10-5-2022_09-01-30AM.OMN | chk 5 | S5 | 1 | 1 | NH4-N | ug N/L | 0.0208 | 0.413 | 7.58 | PO4-P | ug P/L | 0.0184 | 0.314 | 6.47 | NO3-N | ug N/L | 0.00688 | 0.0844 | 4.61 |  | 1 |  | 7.58 | [6 empty] | 1 |  | 6.47 | [6 empty] | 1 |  | 4.61
2022-10-05 | OM_10-5-2022_09-01-30AM.OMN | NO3 | S2 | 1 | 1 | NH4-N | ug N/L | 2.41 | 45.7 | 1020 | PO4-P | ug P/L | 2.79 | 40.6 | 976 | NO3-N | ug N/L | 1.18 | 16.7 | 954 |  | 1 |  | 1020 | [6 empty] | 1 |  | 976 | [6 empty] | 1 |  | 954
2022-10-05 | OM_10-5-2022_09-01-30AM.OMN | NO2 | S7 | 1 | 1 | NH4-N | ug N/L | 0.0114 | 0.24 | 3.6 | PO4-P | ug P/L | 0.00747 | 0.145 | 2.5 | NO3-N | ug N/L | 1.31 | 18.4 | 1050 |  | 1 |  | 3.6 | [6 empty] | 1 |  | 2.5 | [6 empty] | 1 |  | 1050
2022-10-05 | OM_10-5-2022_10-15-54AM.OMN | NO3 | S2 | 1 | 1 | NH4-N | ug N/L | 2.43 | 45.9 | 1020 | PO4-P | ug P/L | 2.77 | 40.3 | 970 | NO3-N | ug N/L | 1.14 | 16.8 | 961 |  | 1 |  | 1020 | [6 empty] | 1 |  | 970 | [6 empty] | 1 |  | 961
2022-10-05 | OM_10-5-2022_10-15-54AM.OMN | NO2 | S7 | 1 | 1 | NH4-N | ug N/L | 0.0114 | 0.243 | 3.67 | PO4-P | ug P/L | -0.00372 | -0.041 | -1.85 | NO3-N | ug N/L | 1.28 | 18.3 | 1050 | 91.8033 | 1 |  | 3.67 | [6 empty] | 1 |  | -1.85 | [6 empty] | 1 |  | 1050
2022-10-05 | OM_10-5-2022_10-15-54AM.OMN | chk 100 | S3 | 1 | 1 | NH4-N | ug N/L | 0.241 | 4.58 | 103 | PO4-P | ug P/L | 0.285 | 4.26 | 99.3 | NO3-N | ug N/L | 0.118 | 1.66 | 94 |  | 1 |  | 103 | [6 empty] | 1 |  | 99.3 | [6 empty] | 1 |  | 94
2022-10-05 | OM_10-5-2022_10-15-54AM.OMN | chk 25 | S4 | 1 | 1 | NH4-N | ug N/L | 0.0641 | 1.21 | 26 | PO4-P | ug P/L | 0.0786 | 1.18 | 26.9 | NO3-N | ug N/L | 0.0309 | 0.458 | 25.8 |  | 1 |  | 26 | [6 empty] | 1 |  | 26.9 | [6 empty] | 1 |  | 25.8
2022-10-05 | OM_10-5-2022_10-15-54AM.OMN | chk 5 | S5 | 1 | 1 | NH4-N | ug N/L | 0.0194 | 0.39 | 7.04 | PO4-P | ug P/L | 0.0194 | 0.321 | 6.64 | NO3-N | ug N/L | 0.00691 | 0.0895 | 4.89 |  | 1 |  | 7.04 | [6 empty] | 1 |  | 6.64 | [6 empty] | 1 |  | 4.89
2022-10-05 | OM_10-5-2022_10-15-54AM.OMN | spiked blank 4 + 80 | 1 | 1 | 1 | NH4-N | ug N/L | 0.0343 | 0.679 | 13.7 | PO4-P | ug P/L | 0.0589 | 0.941 | 21.2 | NO3-N | ug N/L | 0.0228 | 0.332 | 18.7 |  | 1 |  | 13.7 | [6 empty] | 1 |  | 21.2 | [6 empty] | 1 |  | 18.7
2022-10-05 | OM_10-5-2022_10-15-54AM.OMN | spiked blank 4 + 80 | 2 | 1 | 1 | NH4-N | ug N/L | 0.0341 | 0.671 | 13.5 | PO4-P | ug P/L | 0.0602 | 0.939 | 21.1 | NO3-N | ug N/L | 0.0247 | 0.343 | 19.3 |  | 1 |  | 13.5 | [6 empty] | 1 |  | 21.1 | [6 empty] | 1 |  | 19.3
2022-10-05 | OM_10-5-2022_10-15-54AM.OMN | spiked blank 4 + 80 | 3 | 1 | 1 | NH4-N | ug N/L | 0.0337 | 0.625 | 12.5 | PO4-P | ug P/L | 0.059 | 0.906 | 20.4 | NO3-N | ug N/L | 0.0214 | 0.335 | 18.8 |  | 1 |  | 12.5 | [6 empty] | 1 |  | 20.4 | [6 empty] | 1 |  | 18.8
2022-10-05 | OM_10-5-2022_10-15-54AM.OMN | f 02may 0.1 | 4 | 1 | 1 | NH4-N | ug N/L | 0.0225 | 0.409 | 7.48 | PO4-P | ug P/L | 0.0205 | 0.392 | 8.29 | NO3-N | ug N/L | 0.00117 | 0.00286 | -0.018 |  | 1 |  | 7.48 | [6 empty] | 1 |  | 8.29 | [6 empty] | 1 |  | -0.018
2022-10-05 | OM_10-5-2022_10-15-54AM.OMN | f 12apr 8.0 | 5 | 1 | 1 | NH4-N | ug N/L | 0.0616 | 1.22 | 26.2 | PO4-P | ug P/L | 0.0209 | 0.313 | 6.45 | NO3-N | ug N/L | 0.00409 | 0.0904 | 4.95 |  | 1 |  | 26.2 | [6 empty] | 1 |  | 6.45 | [6 empty] | 1 |  | 4.95
2022-10-05 | OM_10-5-2022_10-15-54AM.OMN | f 12apr 5.0 | 6 | 1 | 1 | NH4-N | ug N/L | 0.0278 | 0.511 | 9.83 | PO4-P | ug P/L | 0.0142 | 0.252 | 5.02 | NO3-N | ug N/L | 0.00545 | 0.0775 | 4.22 |  | 1 |  | 9.83 | [6 empty] | 1 |  | 5.02 | [6 empty] | 1 |  | 4.22
2022-10-05 | OM_10-5-2022_10-15-54AM.OMN | c 14jul SMB | 7 | 1 | 1 | NH4-N | ug N/L | 0.0182 | 0.347 | 6.06 | PO4-P | ug P/L | 0.0138 | 0.242 | 4.78 | NO3-N | ug N/L | 0.0564 | 0.811 | 45.8 |  | 1 |  | 6.06 | [6 empty] | 1 |  | 4.78 | [6 empty] | 1 |  | 45.8
2022-10-05 | OM_10-5-2022_10-15-54AM.OMN | f 02may 1.6 | 8 | 1 | 1 | NH4-N | ug N/L | 0.0371 | 0.721 | 14.7 | PO4-P | ug P/L | 0.0228 | 0.411 | 8.76 | NO3-N | ug N/L | 0.0037 | 0.0589 | 3.16 |  | 1 |  | 14.7 | [6 empty] | 1 |  | 8.76 | [6 empty] | 1 |  | 3.16
2022-10-05 | OM_10-5-2022_10-15-54AM.OMN | F 02may weir | 9 | 1 | 1 | NH4-N | ug N/L | 0.0155 | 0.311 | 5.22 | PO4-P | ug P/L | 0.0399 | 0.625 | 13.8 | NO3-N | ug N/L | 0.00341 | 0.0409 | 2.14 |  | 1 |  | 5.22 | [6 empty] | 1 |  | 13.8 | [6 empty] | 1 |  | 2.14
2022-10-05 | OM_10-5-2022_10-15-54AM.OMN | F 19apr wet | 10 | 1 | 1 | NH4-N | ug N/L | 0.0437 | 0.817 | 16.9 | PO4-P | ug P/L | 0.0332 | 0.513 | 11.1 | NO3-N | ug N/L | 0.0298 | 0.443 | 24.9 |  | 1 |  | 16.9 | [6 empty] | 1 |  | 11.1 | [6 empty] | 1 |  | 24.9
2022-10-05 | OM_10-5-2022_10-15-54AM.OMN | DUP | 14 | 1 | 1 | NH4-N | ug N/L | 0.0634 | 1.18 | 25.1 | PO4-P | ug P/L | 0.0155 | 0.266 | 5.34 | NO3-N | ug N/L | 0.0049 | 0.07 | 3.79 |  | 1 |  | 25.1 |  |  | 4.2885 | PASS |  |  | 1 |  | 5.34 |  |  | 18.8295 | PASS |  |  | 1 |  | 3.79 |  |  | 26.5446 | PASS
2022-10-05 | OM_10-5-2022_10-15-54AM.OMN | SPK | 15 | 1 | 1 | NH4-N | ug N/L | 0.0913 | 1.73 | 37.7 | PO4-P | ug P/L | 0.0813 | 1.26 | 28.6 | NO3-N | ug N/L | 0.0526 | 0.785 | 44.4 |  | 1 |  | 37.7 |  |  |  |  | 107.77 | PASS | 1 |  | 28.6 |  |  |  |  | 90.36 | PASS | 1 |  | 44.4 |  |  |  |  | 101.94 | PASS
2022-10-05 | OM_10-5-2022_10-15-54AM.OMN | chk 100 | S3 | 1 | 1 | NH4-N | ug N/L | 0.245 | 4.65 | 105 | PO4-P | ug P/L | 0.287 | 4.28 | 99.7 | NO3-N | ug N/L | 0.12 | 1.73 | 98.1 |  | 1 |  | 105 | 5 | PASS |  |  |  |  | 1 |  | 99.7 | -0.3 | PASS |  |  |  |  | 1 |  | 98.1 | -1.9 | PASS
2022-10-05 | OM_10-5-2022_10-15-54AM.OMN | rb | S6 | 1 | 1 | NH4-N | ug N/L | 0.00691 | 0.18 | 2.22 | PO4-P | ug P/L | 0.00516 | 0.134 | 2.24 | NO3-N | ug N/L | 0.00241 | 0.0184 | 0.865 |  | 1 |  | 2.22 | [6 empty] | 1 |  | 2.24 | [6 empty] | 1 |  | 0.865
2022-10-05 | OM_10-5-2022_10-15-54AM.OMN | f 12apr 9.0 | 16 | 1 | 1 | NH4-N | ug N/L | 0.174 | 3.37 | 75.4 | PO4-P | ug P/L | 0.0133 | 0.186 | 3.46 | NO3-N | ug N/L | 0.0136 | 0.189 | 10.5 |  | 1 |  | 75.4 | [6 empty] | 1 |  | 3.46 | [6 empty] | 1 |  | 10.5
2022-10-05 | OM_10-5-2022_10-15-54AM.OMN | f 19apr 3.8 | 17 | 1 | 1 | NH4-N | ug N/L | 0.0333 | 0.631 | 12.6 | PO4-P | ug P/L | 0.0252 | 0.484 | 10.5 | NO3-N | ug N/L | 0.00636 | 0.0794 | 4.32 |  | 1 |  | 12.6 | [6 empty] | 1 |  | 10.5 | [6 empty] | 1 |  | 4.32
2022-10-05 | OM_10-5-2022_10-15-54AM.OMN | ? 18aug wet | 18 | 1 | 1 | NH4-N | ug N/L | 0.11 | 2.01 | 44.2 | PO4-P | ug P/L | 0.0302 | 0.46 | 9.89 | NO3-N | ug N/L | 0.0447 | 0.614 | 34.6 |  | 1 |  | 44.2 | [6 empty] | 1 |  | 9.89 | [6 empty] | 1 |  | 34.6
2022-10-05 | OM_10-5-2022_10-15-54AM.OMN | C 20apr 0.1 | 19 | 1 | 1 | NH4-N | ug N/L | 0.0118 | 0.245 | 3.7 | PO4-P | ug P/L | 0.00919 | 0.195 | 3.67 | NO3-N | ug N/L | 0.00317 | 0.0507 | 2.69 |  | 1 |  | 3.7 | [6 empty] | 1 |  | 3.67 | [6 empty] | 1 |  | 2.69
2022-10-05 | OM_10-5-2022_10-15-54AM.OMN | f100 01aug weir | 20 | 1 | 1 | NH4-N | ug N/L | 0.0829 | 1.54 | 33.4 | PO4-P | ug P/L | 0.0595 | 0.96 | 21.6 | NO3-N | ug N/L | 0.189 | 2.71 | 154 |  | 1 |  | 33.4 | [6 empty] | 1 |  | 21.6 | [6 empty] | 1 |  | 154
2022-10-05 | OM_10-5-2022_10-15-54AM.OMN | f50 22aug 9.0 | 21 | 1 | 1 | NH4-N | ug N/L | 2.51 | 47.3 | 1050 | PO4-P | ug P/L | 0.017 | 0.288 | 5.86 | NO3-N | ug N/L | 0.00326 | 0.0584 | 3.13 |  | 1 |  | 1050 | [6 empty] | 1 |  | 5.86 | [6 empty] | 1 |  | 3.13
2022-10-05 | OM_10-5-2022_10-15-54AM.OMN | c 20apr Z | 22 | 1 | 1 | NH4-N | ug N/L | 0.0171 | 0.341 | 5.93 | PO4-P | ug P/L | 0.0144 | 0.222 | 4.31 | NO3-N | ug N/L | 0.00692 | 0.113 | 6.25 |  | 1 |  | 5.93 | [6 empty] | 1 |  | 4.31 | [6 empty] | 1 |  | 6.25
2022-10-05 | OM_10-5-2022_10-15-54AM.OMN | ccs 19aug 0.1 | 23 | 1 | 1 | NH4-N | ug N/L | 0.0196 | 0.386 | 6.95 | PO4-P | ug P/L | 0.0159 | 0.302 | 6.19 | NO3-N | ug N/L | 0.0216 | 0.332 | 18.6 |  | 1 |  | 6.95 | [6 empty] | 1 |  | 6.19 | [6 empty] | 1 |  | 18.6
2022-10-05 | OM_10-5-2022_10-15-54AM.OMN | b50 18aug 0.1 | 24 | 1 | 1 | NH4-N | ug N/L | 0.0262 | 0.525 | 10.2 | PO4-P | ug P/L | 0.0225 | 0.361 | 7.56 | NO3-N | ug N/L | 0.00336 | 0.06 | 3.22 |  | 1 |  | 10.2 | [6 empty] | 1 |  | 7.56 | [6 empty] | 1 |  | 3.22
2022-10-05 | OM_10-5-2022_10-15-54AM.OMN | f50 22aug 1.6 | 25 | 1 | 1 | NH4-N | ug N/L | 0.0328 | 0.647 | 12.9 | PO4-P | ug P/L | 0.0186 | 0.306 | 6.28 | NO3-N | ug N/L | 0.00286 | 0.0479 | 2.53 |  | 1 |  | 12.9 | [6 empty] | 1 |  | 6.28 | [6 empty] | 1 |  | 2.53
2022-10-05 | OM_10-5-2022_10-15-54AM.OMN | DUP | 29 | 1 | 1 | NH4-N | ug N/L | 0.0829 | 1.59 | 34.6 | PO4-P | ug P/L | 0.0579 | 0.927 | 20.9 | NO3-N | ug N/L | 0.194 | 2.79 | 158 |  | 1 |  | 34.6 |  |  | 3.5294 | PASS |  |  | 1 |  | 20.9 |  |  | 3.2941 | PASS |  |  | 1 |  | 158 |  |  | 2.5641 | PASS
2022-10-05 | OM_10-5-2022_10-15-54AM.OMN | SPK | 30 | 1 | 1 | NH4-N | ug N/L | 0.0746 | 1.47 | 31.8 | PO4-P | ug P/L | 0.0678 | 1.07 | 24.3 | NO3-N | ug N/L | 0.024 | 0.341 | 19.2 |  | 1 |  | 31.8 |  |  |  |  | 97.68 | PASS | 1 |  | 24.3 |  |  |  |  | 92.53 | PASS | 1 |  | 19.2 |  |  |  |  | 85.27 | PASS
2022-10-05 | OM_10-5-2022_10-15-54AM.OMN | chk 100 | S3 | 1 | 1 | NH4-N | ug N/L | 0.247 | 4.71 | 106 | PO4-P | ug P/L | 0.282 | 4.22 | 98.3 | NO3-N | ug N/L | 0.119 | 1.7 | 96.4 |  | 1 |  | 106 | 6 | PASS |  |  |  |  | 1 |  | 98.3 | -1.7 | PASS |  |  |  |  | 1 |  | 96.4 | -3.6 | PASS
2022-10-05 | OM_10-5-2022_10-15-54AM.OMN | rb | S6 | 1 | 1 | NH4-N | ug N/L | 0.00705 | 0.148 | 1.48 | PO4-P | ug P/L | 0.00664 | 0.0935 | 1.3 | NO3-N | ug N/L | 0.00352 | 0.00905 | 0.334 |  | 1 |  | 1.48 | [6 empty] | 1 |  | 1.3 | [6 empty] | 1 |  | 0.334
2022-10-05 | OM_10-5-2022_10-15-54AM.OMN | f 02may 6.2 | 31 | 1 | 1 | NH4-N | ug N/L | 0.0144 | 0.297 | 4.9 | PO4-P | ug P/L | 0.024 | 0.384 | 8.12 | NO3-N | ug N/L | 0.00199 | 0.0104 | 0.411 |  | 2 | oor | 4.9 | [6 empty] | 1 |  | 8.12 | [6 empty] | 1 |  | 0.411
2022-10-05 | OM_10-5-2022_10-15-54AM.OMN | f50 03jun 0.1 | 32 | 1 | 1 | NH4-N | ug N/L | 0.0296 | 0.595 | 11.8 | PO4-P | ug P/L | 0.0491 | 0.774 | 17.3 | NO3-N | ug N/L | 0.00423 | 0.0485 | 2.57 |  | 1 |  | 11.8 | [6 empty] | 1 |  | 17.3 | [6 empty] | 1 |  | 2.57
2022-10-05 | OM_10-5-2022_10-15-54AM.OMN | f 09may wet | 33 | 1 | 1 | NH4-N | ug N/L | 0.0813 | 1.53 | 33.3 | PO4-P | ug P/L | 0.0306 | 0.44 | 9.42 | NO3-N | ug N/L | 0.0106 | 0.181 | 10.1 |  | 1 |  | 33.3 | [6 empty] | 1 |  | 9.42 | [6 empty] | 1 |  | 10.1
2022-10-05 | OM_10-5-2022_10-15-54AM.OMN | f 19apr weir | 34 | 1 | 1 | NH4-N | ug N/L | 0.0135 | 0.312 | 5.25 | PO4-P | ug P/L | 0.0304 | 0.493 | 10.7 | NO3-N | ug N/L | 0.00287 | 0.0319 | 1.63 |  | 1 |  | 5.25 | [6 empty] | 1 |  | 10.7 | [6 empty] | 1 |  | 1.63
2022-10-05 | OM_10-5-2022_10-15-54AM.OMN | b 12apr 3.0 | 35 | 1 | 1 | NH4-N | ug N/L | 0.0219 | 0.437 | 8.12 | PO4-P | ug P/L | 0.0133 | 0.254 | 5.06 | NO3-N | ug N/L | 0.00163 | 0.0278 | 1.4 |  | 1 |  | 8.12 | [6 empty] | 1 |  | 5.06 | [6 empty] | 1 |  | 1.4
2022-10-05 | OM_10-5-2022_10-15-54AM.OMN | f 12apr 3.8 | 36 | 1 | 1 | NH4-N | ug N/L | 0.0251 | 0.506 | 9.71 | PO4-P | ug P/L | 0.0157 | 0.281 | 5.7 | NO3-N | ug N/L | 0.00535 | 0.0641 | 3.46 |  | 1 |  | 9.71 | [6 empty] | 1 |  | 5.7 | [6 empty] | 1 |  | 3.46
2022-10-05 | OM_10-5-2022_10-15-54AM.OMN | f50 31may 0.1 | 37 | 1 | 1 | NH4-N | ug N/L | 0.0151 | 0.324 | 5.53 | PO4-P | ug P/L | 0.0211 | 0.355 | 7.44 | NO3-N | ug N/L | 0.00366 | 0.0602 | 3.23 |  | 1 |  | 5.53 | [6 empty] | 1 |  | 7.44 | [6 empty] | 1 |  | 3.23
2022-10-05 | OM_10-5-2022_10-15-54AM.OMN | f50 18aug 8.0 | 38 | 1 | 1 | NH4-N | ug N/L | 2.3 | 43.3 | 966 | PO4-P | ug P/L | 0.0331 | 0.445 | 9.55 | NO3-N | ug N/L | 0.00562 | 0.0951 | 5.22 |  | 1 |  | 966 | [6 empty] | 1 |  | 9.55 | [6 empty] | 1 |  | 5.22
2022-10-05 | OM_10-5-2022_10-15-54AM.OMN | f 19apr 1.6 | 39 | 1 | 1 | NH4-N | ug N/L | 0.0251 | 0.481 | 9.13 | PO4-P | ug P/L | 0.0191 | 0.35 | 7.31 | NO3-N | ug N/L | 0.00414 | 0.0764 | 4.15 |  | 1 |  | 9.13 | [6 empty] | 1 |  | 7.31 | [6 empty] | 1 |  | 4.15
2022-10-05 | OM_10-5-2022_10-15-54AM.OMN | c50 19aug 6.0 | 40 | 1 | 1 | NH4-N | ug N/L | 0.0177 | 0.38 | 6.83 | PO4-P | ug P/L | 0.0103 | 0.194 | 3.66 | NO3-N | ug N/L | 0.00187 | 0.0116 | 0.48 |  | 1 |  | 6.83 | [6 empty] | 1 |  | 3.66 | [6 empty] | 1 |  | 0.48
2022-10-05 | OM_10-5-2022_10-15-54AM.OMN | DUP | 44 | 1 | 1 | NH4-N | ug N/L | 0.0211 | 0.41 | 7.51 | PO4-P | ug P/L | 0.014 | 0.276 | 5.57 | NO3-N | ug N/L | -0.00162 | 0.0289 | 1.46 |  | 1 |  | 7.51 |  |  | 7.8055 | PASS |  |  | 1 |  | 5.57 |  |  | 9.5955 | PASS |  |  | 1 |  | 1.46 |  |  | 4.1958 | PASS
2022-10-05 | OM_10-5-2022_10-15-54AM.OMN | SPK | 45 | 1 | 1 | NH4-N | ug N/L | 0.0621 | 1.23 | 26.4 | PO4-P | ug P/L | 0.0579 | 0.9 | 20.2 | NO3-N | ug N/L | 0.0231 | 0.353 | 19.9 |  | 1 |  | 26.4 |  |  |  |  | 100.49 | PASS | 1 |  | 20.2 |  |  |  |  | 84.72 | PASS | 1 |  | 19.9 |  |  |  |  | 99.09 | PASS
2022-10-05 | OM_10-5-2022_10-15-54AM.OMN | chk 100 | S3 | 1 | 1 | NH4-N | ug N/L | 0.248 | 4.73 | 107 | PO4-P | ug P/L | 0.302 | 4.16 | 97 | NO3-N | ug N/L | 0.118 | 1.69 | 95.6 |  | 1 |  | 107 | 7 | PASS |  |  |  |  | 1 |  | 97 | -3 | PASS |  |  |  |  | 1 |  | 95.6 | -4.4 | PASS
2022-10-05 | OM_10-5-2022_10-15-54AM.OMN | rb | S6 | 1 | 1 | NH4-N | ug N/L | 0.00754 | 0.146 | 1.43 | PO4-P | ug P/L | 0.00535 | 0.121 | 1.93 | NO3-N | ug N/L | 0.00256 | -0.00572 | -0.505 |  | 1 |  | 1.43 | [6 empty] | 1 |  | 1.93 | [6 empty] | 1 |  | -0.505
2022-10-05 | OM_10-5-2022_10-15-54AM.OMN | f50 18aug 6.2 | 46 | 1 | 1 | NH4-N | ug N/L | 1.88 | 35.4 | 794 | PO4-P | ug P/L | 0.0289 | 0.426 | 9.1 | NO3-N | ug N/L | 0.0104 | 0.191 | 10.7 |  | 1 |  | 794 | [6 empty] | 1 |  | 9.1 | [6 empty] | 1 |  | 10.7
2022-10-05 | OM_10-5-2022_10-15-54AM.OMN | f 19apr 9.0 | 47 | 1 | 1 | NH4-N | ug N/L | 0.215 | 4.03 | 90.5 | PO4-P | ug P/L | 0.0161 | 0.315 | 6.49 | NO3-N | ug N/L | 0.00669 | 0.0901 | 4.93 |  | 1 |  | 90.5 | [6 empty] | 1 |  | 6.49 | [6 empty] | 1 |  | 4.93
2022-10-05 | OM_10-5-2022_10-15-54AM.OMN | f 19apr 8.0 | 48 | 1 | 1 | NH4-N | ug N/L | 0.0847 | 1.64 | 35.8 | PO4-P | ug P/L | 0.0142 | 0.25 | 4.96 | NO3-N | ug N/L | 0.00364 | 0.0695 | 3.76 |  | 1 |  | 35.8 | [6 empty] | 1 |  | 4.96 | [6 empty] | 1 |  | 3.76
2022-10-05 | OM_10-5-2022_10-15-54AM.OMN | f50 07jun 6.2 | 49 | 1 | 1 | NH4-N | ug N/L | 0.193 | 3.65 | 82 | PO4-P | ug P/L | 0.0195 | 0.301 | 6.15 | NO3-N | ug N/L | 0.0083 | 0.138 | 7.62 |  | 1 |  | 82 | [6 empty] | 1 |  | 6.15 | [6 empty] | 1 |  | 7.62
2022-10-05 | OM_10-5-2022_10-15-54AM.OMN | f 31may weir | 50 | 1 | 1 | NH4-N | ug N/L | 0.0228 | 0.408 | 7.46 | PO4-P | ug P/L | 0.0219 | 0.389 | 8.23 | NO3-N | ug N/L | 0.0145 | 0.223 | 12.5 |  | 1 |  | 7.46 | [6 empty] | 1 |  | 8.23 | [6 empty] | 1 |  | 12.5
2022-10-05 | OM_10-5-2022_10-15-54AM.OMN | f 19apr 0.1 | 51 | 1 | 1 | NH4-N | ug N/L | 0.0214 | 0.398 | 7.22 | PO4-P | ug P/L | 0.015 | 0.274 | 5.54 | NO3-N | ug N/L | 0.00392 | 0.0613 | 3.3 |  | 1 |  | 7.22 | [6 empty] | 1 |  | 5.54 | [6 empty] | 1 |  | 3.3
2022-10-05 | OM_10-5-2022_10-15-54AM.OMN | f50 29aug 3.8 | 52 | 1 | 1 | NH4-N | ug N/L | 0.0461 | 0.891 | 18.6 | PO4-P | ug P/L | 0.0161 | 0.313 | 6.45 | NO3-N | ug N/L | 0.00265 | 0.0255 | 1.27 |  | 1 |  | 18.6 | [6 empty] | 1 |  | 6.45 | [6 empty] | 1 |  | 1.27
2022-10-05 | OM_10-5-2022_10-15-54AM.OMN | c50 09jul 21.0 | 53 | 1 | 1 | NH4-N | ug N/L | 0.404 | 7.57 | 171 | PO4-P | ug P/L | 0.0422 | 0.68 | 15.1 | NO3-N | ug N/L | 0.0478 | 0.708 | 40 |  | 1 |  | 171 | [6 empty] | 1 |  | 15.1 | [6 empty] | 1 |  | 40
2022-10-05 | OM_10-5-2022_10-15-54AM.OMN | f50 13jun 1.6 | 54 | 1 | 1 | NH4-N | ug N/L | 0.0403 | 0.759 | 15.5 | PO4-P | ug P/L | 0.0162 | 0.275 | 5.56 | NO3-N | ug N/L | 0.00278 | 0.049 | 2.6 |  | 1 |  | 15.5 | [6 empty] | 1 |  | 5.56 | [6 empty] | 1 |  | 2.6
2022-10-05 | OM_10-5-2022_10-15-54AM.OMN | f 01aug 0.1 | 55 | 1 | 1 | NH4-N | ug N/L | 0.0309 | 0.577 | 11.3 | PO4-P | ug P/L | 0.019 | 0.307 | 6.3 | NO3-N | ug N/L | 0.00299 | 0.0367 | 1.9 |  | 1 |  | 11.3 | [6 empty] | 1 |  | 6.3 | [6 empty] | 1 |  | 1.9
2022-10-05 | OM_10-5-2022_10-15-54AM.OMN | DUP | 59 | 1 | 1 | NH4-N | ug N/L | 0.0217 | 0.404 | 7.36 | PO4-P | ug P/L | 0.0217 | 0.375 | 7.9 | NO3-N | ug N/L | 0.0131 | 0.213 | 11.9 |  | 1 |  | 7.36 |  |  | 1.3495 | PASS |  |  | 1 |  | 7.9 |  |  | 4.0918 | PASS |  |  | 1 |  | 11.9 |  |  | 4.918 | PASS
2022-10-05 | OM_10-5-2022_10-15-54AM.OMN | SPK | 60 | 1 | 1 | NH4-N | ug N/L | 0.0745 | 1.41 | 30.5 | PO4-P | ug P/L | 0.0687 | 1.07 | 24.1 | NO3-N | ug N/L | 0.0244 | 0.384 | 21.6 |  | 1 |  | 30.5 |  |  |  |  | 99.05 | PASS | 1 |  | 24.1 |  |  |  |  | 91.41 | PASS | 1 |  | 21.6 |  |  |  |  | 100.66 | PASS
2022-10-05 | OM_10-5-2022_10-15-54AM.OMN | chk 100 | S3 | 1 | 1 | NH4-N | ug N/L | 0.238 | 4.67 | 105 | PO4-P | ug P/L | 0.288 | 4.25 | 98.9 | NO3-N | ug N/L | 0.117 | 1.68 | 95.4 |  | 1 |  | 105 | 5 | PASS |  |  |  |  | 1 |  | 98.9 | -1.1 | PASS |  |  |  |  | 1 |  | 95.4 | -4.6 | PASS
2022-10-05 | OM_10-5-2022_10-15-54AM.OMN | rb | S6 | 1 | 1 | NH4-N | ug N/L | 0.00837 | 0.142 | 1.33 | PO4-P | ug P/L | 0.0061 | 0.123 | 1.99 | NO3-N | ug N/L | -0.00226 | -0.0139 | -0.967 |  | 1 |  | 1.33 | [6 empty] | 1 |  | 1.99 | [6 empty] | 1 |  | -0.967
2022-10-05 | OM_10-5-2022_10-15-54AM.OMN | c50 19aug 9.0 | 61 | 1 | 1 | NH4-N | ug N/L | 0.0303 | 0.613 | 12.2 | PO4-P | ug P/L | 0.00943 | 0.199 | 3.77 | NO3-N | ug N/L | 0.0631 | 0.9 | 50.9 |  | 1 |  | 12.2 | [6 empty] | 1 |  | 3.77 | [6 empty] | 1 |  | 50.9
2022-10-05 | OM_10-5-2022_10-15-54AM.OMN | f50 23may 0.1 | 62 | 1 | 1 | NH4-N | ug N/L | 0.0199 | 0.381 | 6.83 | PO4-P | ug P/L | 0.0182 | 0.328 | 6.8 | NO3-N | ug N/L | 0.00334 | 0.0168 | 0.773 |  | 1 |  | 6.83 | [6 empty] | 1 |  | 6.8 | [6 empty] | 1 |  | 0.773
2022-10-05 | OM_10-5-2022_10-15-54AM.OMN | ccs 09jun 0.1 | 63 | 1 | 1 | NH4-N | ug N/L | 0.0227 | 0.415 | 7.62 | PO4-P | ug P/L | 0.0125 | 0.219 | 4.25 | NO3-N | ug N/L | 0.0269 | 0.395 | 22.2 |  | 1 |  | 7.62 | [6 empty] | 1 |  | 4.25 | [6 empty] | 1 |  | 22.2
2022-10-05 | OM_10-5-2022_10-15-54AM.OMN | f 01aug 1.6 | 64 | 1 | 1 | NH4-N | ug N/L | 0.0241 | 0.483 | 9.18 | PO4-P | ug P/L | 0.0228 | 0.402 | 8.54 | NO3-N | ug N/L | 0.00799 | 0.143 | 7.95 |  | 1 |  | 9.18 | [6 empty] | 1 |  | 8.54 | [6 empty] | 1 |  | 7.95
2022-10-05 | OM_10-5-2022_10-15-54AM.OMN | f50 09may 1.6 | 65 | 1 | 1 | NH4-N | ug N/L | 0.024 | 0.48 | 9.13 | PO4-P | ug P/L | 0.0165 | 0.284 | 5.77 | NO3-N | ug N/L | 0.00206 | 0.0322 | 1.64 |  | 1 |  | 9.13 | [6 empty] | 1 |  | 5.77 | [6 empty] | 1 |  | 1.64
2022-10-05 | OM_10-5-2022_10-15-54AM.OMN | b50 22aug 3.0 | 66 | 1 | 1 | NH4-N | ug N/L | 0.0399 | 0.773 | 15.9 | PO4-P | ug P/L | 0.0217 | 0.35 | 7.31 | NO3-N | ug N/L | 0.0027 | 0.05 | 2.65 |  | 1 |  | 15.9 | [6 empty] | 1 |  | 7.31 | [6 empty] | 1 |  | 2.65
2022-10-05 | OM_10-5-2022_10-15-54AM.OMN | b50 18aug 3.0 | 67 | 1 | 1 | NH4-N | ug N/L | 0.0623 | 1.18 | 25.2 | PO4-P | ug P/L | 0.0182 | 0.279 | 5.65 | NO3-N | ug N/L | 0.00408 | 0.0577 | 3.1 |  | 1 |  | 25.2 | [6 empty] | 1 |  | 5.65 | [6 empty] | 1 |  | 3.1
2022-10-05 | OM_10-5-2022_10-15-54AM.OMN | f50 18aug 9.0 | 68 | 1 | 1 | NH4-N | ug N/L | 2.21 | 41.7 | 931 | PO4-P | ug P/L | 0.0312 | 0.423 | 9.02 | NO3-N | ug N/L | 0.00217 | 0.0357 | 1.85 |  | 1 |  | 931 | [6 empty] | 1 |  | 9.02 | [6 empty] | 1 |  | 1.85
2022-10-05 | OM_10-5-2022_10-15-54AM.OMN | c50 19aug 20.0 | 69 | 1 | 1 | NH4-N | ug N/L | 1.51 | 28.3 | 637 | PO4-P | ug P/L | 0.0142 | 0.266 | 5.34 | NO3-N | ug N/L | 0.00632 | 0.102 | 5.59 |  | 1 |  | 637 | [6 empty] | 1 |  | 5.34 | [6 empty] | 1 |  | 5.59
2022-10-05 | OM_10-5-2022_10-15-54AM.OMN | b50 18aug 6.0 | 70 | 1 | 1 | NH4-N | ug N/L | 2.57 | 49.4 | 1100 | PO4-P | ug P/L | 0.144 | 1.94 | 44.6 | NO3-N | ug N/L | 0.013 | 0.21 | 11.7 |  | 1 |  | 1100 | [6 empty] | 1 |  | 44.6 | [6 empty] | 1 |  | 11.7
2022-10-05 | OM_10-5-2022_10-15-54AM.OMN | DUP | 74 | 1 | 1 | NH4-N | ug N/L | 0.0275 | 0.543 | 10.6 | PO4-P | ug P/L | 0.0184 | 0.309 | 6.35 | NO3-N | ug N/L | 0.00349 | 0.0594 | 3.19 |  | 1 |  | 10.6 |  |  | 14.9012 | PASS |  |  | 1 |  | 6.35 |  |  | 9.571 | PASS |  |  | 1 |  | 3.19 |  |  | 64.1822 | PASS
2022-10-05 | OM_10-5-2022_10-15-54AM.OMN | SPK | 75 | 1 | 1 | NH4-N | ug N/L | 2.56 | 49.1 | 1090 | PO4-P | ug P/L | 0.148 | 2.06 | 47.6 | NO3-N | ug N/L | 0.0345 | 0.503 | 28.4 |  | 1 |  | 1090 |  |  |  |  | 59 | FAIL | 1 |  | 47.6 |  |  |  |  | 19.76 | FAIL | 1 |  | 28.4 |  |  |  |  | 86.34 | PASS
2022-10-05 | OM_10-5-2022_10-15-54AM.OMN | chk 2000 | S1 | 1 | 1 | NH4-N | ug N/L | 4.88 | 92.3 | 1990 | PO4-P | ug P/L | 5.57 | 81.4 | 2010 | NO3-N | ug N/L | 2.29 | 34.3 | 1970 |  | 1 |  | 1990 | [6 empty] | 1 |  | 2010 | [6 empty] | 1 |  | 1970
2022-10-05 | OM_10-5-2022_10-15-54AM.OMN | chk 1000 | S2 | 1 | 1 | NH4-N | ug N/L | 2.44 | 46.2 | 1030 | PO4-P | ug P/L | 2.78 | 40.6 | 977 | NO3-N | ug N/L | 1.13 | 16.8 | 957 |  | 1 |  | 1030 | [6 empty] | 1 |  | 977 | [6 empty] | 1 |  | 957
2022-10-05 | OM_10-5-2022_10-15-54AM.OMN | chk 500 | S2 | 2 | 1 | NH4-N | ug N/L | 1.17 | 22.3 | 504 | PO4-P | ug P/L | 1.38 | 20.3 | 481 | NO3-N | ug N/L | 0.548 | 8.16 | 464 |  | 1 |  | 504 | [6 empty] | 1 |  | 481 | [6 empty] | 1 |  | 464
2022-10-05 | OM_10-5-2022_10-15-54AM.OMN | chk 250 | S2 | 4 | 1 | NH4-N | ug N/L | 0.582 | 11.1 | 251 | PO4-P | ug P/L | 0.703 | 10.4 | 245 | NO3-N | ug N/L | 0.295 | 4.23 | 240 |  | 1 |  | 251 | [6 empty] | 1 |  | 245 | [6 empty] | 1 |  | 240
2022-10-05 | OM_10-5-2022_10-15-54AM.OMN | chk 100 | S2 | 10 | 1 | NH4-N | ug N/L | 0.218 | 4.16 | 93.6 | PO4-P | ug P/L | 0.283 | 4.24 | 98.8 | NO3-N | ug N/L | 0.117 | 1.7 | 96.1 |  | 1 |  | 93.6 | [6 empty] | 1 |  | 98.8 | [6 empty] | 1 |  | 96.1
2022-10-05 | OM_10-5-2022_10-15-54AM.OMN | chk 50 | S2 | 20 | 1 | NH4-N | ug N/L | 0.106 | 2.07 | 45.7 | PO4-P | ug P/L | 0.141 | 2.11 | 48.7 | NO3-N | ug N/L | 0.0589 | 0.879 | 49.7 |  | 1 |  | 45.7 | [6 empty] | 1 |  | 48.7 | [6 empty] | 1 |  | 49.7
2022-10-05 | OM_10-5-2022_10-15-54AM.OMN | chk 25 | S2 | 40 | 1 | NH4-N | ug N/L | 0.0523 | 1.02 | 21.5 | PO4-P | ug P/L | 0.0749 | 1.2 | 27.2 | NO3-N | ug N/L | 0.0294 | 0.44 | 24.8 |  | 1 |  | 21.5 | [6 empty] | 1 |  | 27.2 | [6 empty] | 1 |  | 24.8
2022-10-05 | OM_10-5-2022_10-15-54AM.OMN | chk 10 | S2 | 100 | 1 | NH4-N | ug N/L | 0.0199 | 0.406 | 7.42 | PO4-P | ug P/L | 0.0352 | 0.563 | 12.3 | NO3-N | ug N/L | 0.0147 | 0.208 | 11.6 |  | 1 |  | 7.42 | [6 empty] | 1 |  | 12.3 | [6 empty] | 1 |  | 11.6
2022-10-05 | OM_10-5-2022_10-15-54AM.OMN | chk 5 | S2 | 200 | 1 | NH4-N | ug N/L | 0.0126 | 0.217 | 3.07 | PO4-P | ug P/L | 0.0195 | 0.316 | 6.52 | NO3-N | ug N/L | 0.00809 | 0.0999 | 5.48 |  | 1 |  | 3.07 | [6 empty] | 1 |  | 6.52 | [6 empty] | 1 |  | 5.48
2022-10-05 | OM_10-5-2022_10-15-54AM.OMN | chk 2.5 | S2 | 400 | 1 | NH4-N | ug N/L | 0.00907 | 0.204 | 2.77 | PO4-P | ug P/L | 0.0142 | 0.24 | 4.74 | NO3-N | ug N/L | 0.00454 | 0.0749 | 4.07 |  | 1 |  | 2.77 | [6 empty] | 1 |  | 4.74 | [6 empty] | 1 |  | 4.07
2022-10-05 | OM_10-5-2022_10-15-54AM.OMN | chk 0 | S6 | 1 | 1 | NH4-N | ug N/L | 0.00602 | 0.157 | 1.69 | PO4-P | ug P/L | 0.00308 | 0.0482 | 0.237 | NO3-N | ug N/L | 0.0026 | 0.0316 | 1.61 |  | 1 |  | 1.69 | [6 empty] | 1 |  | 0.237 | [6 empty] | 1 |  | 1.61
2022-10-05 | OM_10-5-2022_10-15-54AM.OMN | NO3 | S2 | 1 | 1 | NH4-N | ug N/L | 2.43 | 45.9 | 1020 | PO4-P | ug P/L | 2.77 | 40.7 | 980 | NO3-N | ug N/L | 1.14 | 17 | 968 |  | 1 |  | 1020 | [6 empty] | 1 |  | 980 | [6 empty] | 1 |  | 968
2022-10-05 | OM_10-5-2022_10-15-54AM.OMN | NO2 | S7 | 1 | 1 | NH4-N | ug N/L | 0.0108 | 0.218 | 3.09 | PO4-P | ug P/L | -0.00413 | -0.022 | -1.41 | NO3-N | ug N/L | 1.33 | 19.1 | 1090 | 89.0052 | 1 |  | 3.09 | [6 empty] | 1 |  | -1.41 | [6 empty] | 1 |  | 1090
2022-10-05 | OM_10-5-2022_10-15-54AM.OMN | b50 22aug 6.0 | 76 | 1 | 1 | NH4-N | ug N/L | 3.5 | 66.3 | 1460 | PO4-P | ug P/L | 0.0485 | 0.64 | 14.1 | NO3-N | ug N/L | 0.00529 | 0.0665 | 3.59 |  | 1 |  | 1460 | [6 empty] | 1 |  | 14.1 | [6 empty] | 1 |  | 3.59
2022-10-05 | OM_10-5-2022_10-15-54AM.OMN | f50 08aug 6.2 | 77 | 1 | 1 | NH4-N | ug N/L | 1.26 | 23.8 | 538 | PO4-P | ug P/L | 0.0276 | 0.261 | 5.24 | NO3-N | ug N/L | 0.00236 | 0.0348 | 1.79 |  | 1 |  | 538 | [6 empty] | 1 |  | 5.24 | [6 empty] | 1 |  | 1.79
2022-10-05 | OM_10-5-2022_10-15-54AM.OMN | f50 22aug 5.0 | 78 | 1 | 1 | NH4-N | ug N/L | 2.21 | 41.9 | 936 | PO4-P | ug P/L | 0.036 | 0.492 | 10.6 | NO3-N | ug N/L | 0.00471 | 0.0792 | 4.31 |  | 1 |  | 936 | [6 empty] | 1 |  | 10.6 | [6 empty] | 1 |  | 4.31
2022-10-05 | OM_10-5-2022_10-15-54AM.OMN | ccs 14jul 0.1 | 79 | 1 | 1 | NH4-N | ug N/L | 0.0199 | 0.373 | 6.67 | PO4-P | ug P/L | 0.0141 | 0.248 | 4.92 | NO3-N | ug N/L | 0.0452 | 0.656 | 37.1 |  | 1 |  | 6.67 | [6 empty] | 1 |  | 4.92 | [6 empty] | 1 |  | 37.1
2022-10-05 | OM_10-5-2022_10-15-54AM.OMN | f 01aug 5.0 | 80 | 1 | 1 | NH4-N | ug N/L | 0.74 | 14 | 317 | PO4-P | ug P/L | 0.0162 | 0.247 | 4.91 | NO3-N | ug N/L | 0.00381 | 0.0525 | 2.8 |  | 1 |  | 317 | [6 empty] | 1 |  | 4.91 | [6 empty] | 1 |  | 2.8
2022-10-05 | OM_10-5-2022_10-15-54AM.OMN | f50 22aug 0.1 | 81 | 1 | 1 | NH4-N | ug N/L | 0.0179 | 0.37 | 6.58 | PO4-P | ug P/L | 0.0162 | 0.281 | 5.7 | NO3-N | ug N/L | 0.00363 | 0.027 | 1.35 |  | 1 |  | 6.58 | [6 empty] | 1 |  | 5.7 | [6 empty] | 1 |  | 1.35
2022-10-05 | OM_10-5-2022_10-15-54AM.OMN | b50 22aug 7.0 | 82 | 1 | 1 | NH4-N | ug N/L | 4.97 | 94 | 2020 | PO4-P | ug P/L | 0.0307 | 0.468 | 10.1 | NO3-N | ug N/L | 0.00441 | 0.0456 | 2.4 |  | 1 |  | 2020 | [6 empty] | 1 |  | 10.1 | [6 empty] | 1 |  | 2.4
2022-10-05 | OM_10-5-2022_10-15-54AM.OMN | c50 19aug 0.1 | 83 | 1 | 1 | NH4-N | ug N/L | 0.0128 | 0.254 | 3.93 | PO4-P | ug P/L | 0.0135 | 0.246 | 4.88 | NO3-N | ug N/L | 0.00098 | 0.0158 | 0.715 |  | 1 |  | 3.93 | [6 empty] | 1 |  | 4.88 | [6 empty] | 1 |  | 0.715
2022-10-05 | OM_10-5-2022_10-15-54AM.OMN | b50 22aug 0.1 | 84 | 1 | 1 | NH4-N | ug N/L | 0.0422 | 0.809 | 16.7 | PO4-P | ug P/L | 0.0171 | 0.288 | 5.85 | NO3-N | ug N/L | 0.00258 | 0.0352 | 1.81 |  | 1 |  | 16.7 | [6 empty] | 1 |  | 5.85 | [6 empty] | 1 |  | 1.81
2022-10-05 | OM_10-5-2022_10-15-54AM.OMN | f50 18aug 1.6 | 85 | 1 | 1 | NH4-N | ug N/L | 0.0663 | 1.27 | 27.4 | PO4-P | ug P/L | 0.018 | 0.304 | 6.24 | NO3-N | ug N/L | 0.00434 | 0.0665 | 3.59 |  | 1 |  | 27.4 | [6 empty] | 1 |  | 6.24 | [6 empty] | 1 |  | 3.59
2022-10-05 | OM_10-5-2022_10-15-54AM.OMN | DUP | 89 | 1 | 1 | NH4-N | ug N/L | 0.742 | 14 | 317 | PO4-P | ug P/L | 0.0165 | 0.263 | 5.27 | NO3-N | ug N/L | 0.00259 | 0.0242 | 1.19 |  | 1 |  | 317 |  |  | 0 | PASS |  |  | 1 |  | 5.27 |  |  | 7.0727 | PASS |  |  | 1 |  | 1.19 |  |  | 80.7018 | PASS
2022-10-05 | OM_10-5-2022_10-15-54AM.OMN | SPK | 90 | 1 | 1 | NH4-N | ug N/L | 0.109 | 2.06 | 45.4 | PO4-P | ug P/L | 0.0662 | 1.05 | 23.7 | NO3-N | ug N/L | 0.0259 | 0.399 | 22.4 |  | 1 |  | 45.4 |  |  |  |  | 94.54 | PASS | 1 |  | 23.7 |  |  |  |  | 89.67 | PASS | 1 |  | 22.4 |  |  |  |  | 96.29 | PASS
2022-10-05 | OM_10-5-2022_10-15-54AM.OMN | chk 100 | S3 | 1 | 1 | NH4-N | ug N/L | 0.245 | 4.62 | 104 | PO4-P | ug P/L | 0.281 | 4.24 | 98.7 | NO3-N | ug N/L | 0.118 | 1.68 | 95.4 |  | 1 |  | 104 | 4 | PASS |  |  |  |  | 1 |  | 98.7 | -1.3 | PASS |  |  |  |  | 1 |  | 95.4 | -4.6 | PASS
2022-10-05 | OM_10-5-2022_10-15-54AM.OMN | rb | S6 | 1 | 1 | NH4-N | ug N/L | 0.00736 | 0.169 | 1.96 | PO4-P | ug P/L | 0.00431 | 0.0832 | 1.06 | NO3-N | ug N/L | 0.00208 | 0.00171 | -0.083 |  | 1 |  | 1.96 | [6 empty] | 1 |  | 1.06 | [6 empty] | 1 |  | -0.083
2022-10-05 | OM_10-5-2022_10-15-54AM.OMN | f50 22aug 8.0 | 91 | 1 | 1 | NH4-N | ug N/L | 2.41 | 45.4 | 1010 | PO4-P | ug P/L | 0.0159 | 0.267 | 5.37 | NO3-N | ug N/L | 0.00175 | 0.00705 | 0.22 |  | 1 |  | 1010 | [6 empty] | 1 |  | 5.37 | [6 empty] | 1 |  | 0.22
2022-10-05 | OM_10-5-2022_10-15-54AM.OMN | f50 08aug 5.0 | 92 | 1 | 1 | NH4-N | ug N/L | 1.23 | 22.8 | 515 | PO4-P | ug P/L | 0.0239 | 0.313 | 6.45 | NO3-N | ug N/L | 0.00179 | 0.0178 | 0.83 |  | 1 |  | 515 | [6 empty] | 1 |  | 6.45 | [6 empty] | 1 |  | 0.83
2022-10-05 | OM_10-5-2022_10-15-54AM.OMN | f50 22aug 3.8 | 93 | 1 | 1 | NH4-N | ug N/L | 0.0282 | 0.548 | 10.7 | PO4-P | ug P/L | 0.0175 | 0.298 | 6.1 | NO3-N | ug N/L | 0.00123 | 0.0223 | 1.09 |  | 1 |  | 10.7 | [6 empty] | 1 |  | 6.1 | [6 empty] | 1 |  | 1.09
2022-10-05 | OM_10-5-2022_10-15-54AM.OMN | b50 18aug 7.0 | 94 | 1 | 1 | NH4-N | ug N/L | 5.19 | 98.9 | 2120 | PO4-P | ug P/L | 0.0726 | 0.98 | 22.1 | NO3-N | ug N/L | 0.00894 | 0.12 | 6.62 |  | 1 |  | 2120 | [6 empty] | 1 |  | 22.1 | [6 empty] | 1 |  | 6.62
2022-10-05 | OM_10-5-2022_10-15-54AM.OMN | f50 23may 5.0 | 95 | 1 | 1 | NH4-N | ug N/L | 0.0397 | 0.725 | 14.8 | PO4-P | ug P/L | 0.053 | 0.972 | 21.9 | NO3-N | ug N/L | 0.00382 | 0.0777 | 4.23 |  | 1 |  | 14.8 | [6 empty] | 1 |  | 21.9 | [6 empty] | 1 |  | 4.23
2022-10-05 | OM_10-5-2022_10-15-54AM.OMN | f 31may wet | 96 | 1 | 1 | NH4-N | ug N/L | 0.0717 | 1.39 | 30 | PO4-P | ug P/L | 0.0357 | 0.543 | 11.8 | NO3-N | ug N/L | 0.0603 | 0.876 | 49.5 |  | 1 |  | 30 | [6 empty] | 1 |  | 11.8 | [6 empty] | 1 |  | 49.5
2022-10-05 | OM_10-5-2022_10-15-54AM.OMN | c50 19aug 1.5 | 97 | 1 | 1 | NH4-N | ug N/L | 0.0329 | 0.728 | 14.8 | PO4-P | ug P/L | 0.00845 | 0.149 | 2.61 | NO3-N | ug N/L | 0.00245 | 0.0219 | 1.06 |  | 1 |  | 14.8 | [6 empty] | 1 |  | 2.61 | [6 empty] | 1 |  | 1.06
2022-10-05 | OM_10-5-2022_10-15-54AM.OMN | f50 31may 5.0 | 98 | 1 | 1 | NH4-N | ug N/L | 0.0762 | 1.46 | 31.6 | PO4-P | ug P/L | 0.0123 | 0.197 | 3.73 | NO3-N | ug N/L | 0.00269 | 0.0437 | 2.3 |  | 1 |  | 31.6 | [6 empty] | 1 |  | 3.73 | [6 empty] | 1 |  | 2.3
2022-10-05 | OM_10-5-2022_10-15-54AM.OMN | f50 09may 8.0 | 99 | 1 | 1 | NH4-N | ug N/L | 0.0309 | 0.561 | 11 | PO4-P | ug P/L | 0.016 | 0.281 | 5.69 | NO3-N | ug N/L | 0.00362 | 0.0622 | 3.35 |  | 1 |  | 11 | [6 empty] | 1 |  | 5.69 | [6 empty] | 1 |  | 3.35
2022-10-05 | OM_10-5-2022_10-15-54AM.OMN | f50 18aug 0.1 | 100 | 1 | 1 | NH4-N | ug N/L | 0.0567 | 1.05 | 22.3 | PO4-P | ug P/L | 0.0144 | 0.243 | 4.81 | NO3-N | ug N/L | 0.00538 | 0.109 | 6.02 |  | 1 |  | 22.3 | [6 empty] | 1 |  | 4.81 | [6 empty] | 1 |  | 6.02
2022-10-05 | OM_10-5-2022_10-15-54AM.OMN | DUP | 104 | 1 | 1 | NH4-N | ug N/L | 0.0323 | 0.597 | 11.8 | PO4-P | ug P/L | 0.0555 | 0.878 | 19.7 | NO3-N | ug N/L | 0.0038 | 0.06 | 3.22 |  | 1 |  | 11.8 |  |  | 22.5564 | FAIL |  |  | 1 |  | 19.7 |  |  | 10.5769 | PASS |  |  | 1 |  | 3.22 |  |  | 27.1141 | PASS
2022-10-05 | OM_10-5-2022_10-15-54AM.OMN | SPK | 105 | 1 | 1 | NH4-N | ug N/L | 0.0969 | 1.87 | 41 | PO4-P | ug P/L | 0.0554 | 0.864 | 19.4 | NO3-N | ug N/L | 0.0264 | 0.398 | 22.4 |  | 1 |  | 41 |  |  |  |  | 97.6 | PASS | 1 |  | 19.4 |  |  |  |  | 74.89 | PASS | 1 |  | 22.4 |  |  |  |  | 84.14 | PASS
2022-10-05 | OM_10-5-2022_10-15-54AM.OMN | chk 100 | S3 | 1 | 1 | NH4-N | ug N/L | 0.245 | 4.61 | 104 | PO4-P | ug P/L | 0.277 | 4.19 | 97.7 | NO3-N | ug N/L | 0.113 | 1.64 | 92.6 |  | 1 |  | 104 | 4 | PASS |  |  |  |  | 1 |  | 97.7 | -2.3 | PASS |  |  |  |  | 1 |  | 92.6 | -7.4 | PASS
2022-10-05 | OM_10-5-2022_10-15-54AM.OMN | rb | S6 | 1 | 1 | NH4-N | ug N/L | 0.00668 | 0.136 | 1.19 | PO4-P | ug P/L | 0.00484 | 0.103 | 1.52 | NO3-N | ug N/L | -0.00292 | -0.0241 | -1.55 |  | 1 |  | 1.19 | [6 empty] | 1 |  | 1.52 | [6 empty] | 1 |  | -1.55
2022-10-05 | OM_10-5-2022_10-15-54AM.OMN | f50 08aug 3.8 | 106 | 1 | 1 | NH4-N | ug N/L | 0.0402 | 0.784 | 16.1 | PO4-P | ug P/L | 0.0238 | 0.31 | 6.39 | NO3-N | ug N/L | 0.0033 | 0.0506 | 2.69 |  | 1 |  | 16.1 | [6 empty] | 1 |  | 6.39 | [6 empty] | 1 |  | 2.69
2022-10-05 | OM_10-5-2022_10-15-54AM.OMN | f50 08aug 9.0 | 107 | 1 | 1 | NH4-N | ug N/L | 1.97 | 37.1 | 831 | PO4-P | ug P/L | 0.0167 | 0.268 | 5.39 | NO3-N | ug N/L | 0.00263 | 0.0451 | 2.38 |  | 1 |  | 831 | [6 empty] | 1 |  | 5.39 | [6 empty] | 1 |  | 2.38
2022-10-05 | OM_10-5-2022_10-15-54AM.OMN | f50 29aug 1.6 | 108 | 1 | 1 | NH4-N | ug N/L | 0.0438 | 0.855 | 17.7 | PO4-P | ug P/L | 0.0218 | 0.348 | 7.27 | NO3-N | ug N/L | 0.00406 | 0.0586 | 3.14 |  | 1 |  | 17.7 | [6 empty] | 1 |  | 7.27 | [6 empty] | 1 |  | 3.14
2022-10-05 | OM_10-5-2022_10-15-54AM.OMN | f50 07jun 8.0 | 109 | 1 | 1 | NH4-N | ug N/L | 0.256 | 4.85 | 109 | PO4-P | ug P/L | 0.0181 | 0.272 | 5.48 | NO3-N | ug N/L | 0.0185 | 0.285 | 16 |  | 1 |  | 109 | [6 empty] | 1 |  | 5.48 | [6 empty] | 1 |  | 16
2022-10-05 | OM_10-5-2022_10-15-54AM.OMN | b50 05sep 3.0 | 110 | 1 | 1 | NH4-N | ug N/L | 0.132 | 2.52 | 55.9 | PO4-P | ug P/L | 0.0252 | 0.309 | 6.34 | NO3-N | ug N/L | 0.00486 | 0.0709 | 3.84 |  | 1 |  | 55.9 | [6 empty] | 1 |  | 6.34 | [6 empty] | 1 |  | 3.84
2022-10-05 | OM_10-5-2022_10-15-54AM.OMN | f50 05sep 0.1 | 111 | 1 | 1 | NH4-N | ug N/L | 0.0174 | 0.357 | 6.28 | PO4-P | ug P/L | 0.0149 | 0.216 | 4.16 | NO3-N | ug N/L | 0.00279 | 0.0304 | 1.54 |  | 1 |  | 6.28 | [6 empty] | 1 |  | 4.16 | [6 empty] | 1 |  | 1.54
2022-10-05 | OM_10-5-2022_10-15-54AM.OMN | b 12apr 9.0 | 112 | 1 | 1 | NH4-N | ug N/L | 0.0417 | 0.81 | 16.7 | PO4-P | ug P/L | 0.0152 | 0.273 | 5.5 | NO3-N | ug N/L | 0.00611 | 0.124 | 6.85 |  | 1 |  | 16.7 | [6 empty] | 1 |  | 5.5 | [6 empty] | 1 |  | 6.85
2022-10-05 | OM_10-5-2022_10-15-54AM.OMN | f 01aug 6.2 | 113 | 1 | 1 | NH4-N | ug N/L | 1.41 | 26.5 | 597 | PO4-P | ug P/L | 0.0217 | 0.3 | 6.15 | NO3-N | ug N/L | 0.00332 | 0.0653 | 3.53 |  | 1 |  | 597 | [6 empty] | 1 |  | 6.15 | [6 empty] | 1 |  | 3.53
2022-10-05 | OM_10-5-2022_10-15-54AM.OMN | c50 09jul 6.0 | 114 | 1 | 1 | NH4-N | ug N/L | 0.026 | 0.546 | 10.6 | PO4-P | ug P/L | 0.0113 | 0.2 | 3.79 | NO3-N | ug N/L | 0.00304 | 0.0534 | 2.85 |  | 1 |  | 10.6 | [6 empty] | 1 |  | 3.79 | [6 empty] | 1 |  | 2.85
2022-10-05 | OM_10-5-2022_10-15-54AM.OMN | f50 07jun 3.8 | 115 | 1 | 1 | NH4-N | ug N/L | 0.0307 | 0.591 | 11.7 | PO4-P | ug P/L | 0.0183 | 0.311 | 6.41 | NO3-N | ug N/L | 0.0021 | 0.0142 | 0.626 |  | 1 |  | 11.7 | [6 empty] | 1 |  | 6.41 | [6 empty] | 1 |  | 0.626
2022-10-05 | OM_10-5-2022_10-15-54AM.OMN | DUP | 119 | 1 | 1 | NH4-N | ug N/L | 0.129 | 2.48 | 55 | PO4-P | ug P/L | 0.0166 | 0.273 | 5.5 | NO3-N | ug N/L | 0.00529 | 0.0791 | 4.31 |  | 1 |  | 55 |  |  | 1.6231 | PASS |  |  | 1 |  | 5.5 |  |  | 14.1892 | PASS |  |  | 1 |  | 4.31 |  |  | 11.5337 | PASS
2022-10-05 | OM_10-5-2022_10-15-54AM.OMN | SPK | 120 | 1 | 1 | NH4-N | ug N/L | 0.0742 | 1.38 | 29.8 | PO4-P | ug P/L | 0.0687 | 1.05 | 23.8 | NO3-N | ug N/L | 0.0233 | 0.371 | 20.9 |  | 1 |  | 29.8 |  |  |  |  | 93.48 | PASS | 1 |  | 23.8 |  |  |  |  | 89.33 | PASS | 1 |  | 20.9 |  |  |  |  | 103.46 | PASS
2022-10-05 | OM_10-5-2022_10-15-54AM.OMN | chk 100 | S3 | 1 | 1 | NH4-N | ug N/L | 0.247 | 4.7 | 106 | PO4-P | ug P/L | 0.281 | 4.17 | 97.1 | NO3-N | ug N/L | 0.115 | 1.66 | 94.1 |  | 1 |  | 106 | 6 | PASS |  |  |  |  | 1 |  | 97.1 | -2.9 | PASS |  |  |  |  | 1 |  | 94.1 | -5.9 | PASS
2022-10-05 | OM_10-5-2022_10-15-54AM.OMN | rb | S6 | 1 | 1 | NH4-N | ug N/L | 0.00553 | 0.0856 | 0.0427 | PO4-P | ug P/L | 0.00459 | 0.0908 | 1.24 | NO3-N | ug N/L | -0.00603 | -0.0286 | -1.8 |  | 1 |  | 0.0427 | [6 empty] | 1 |  | 1.24 | [6 empty] | 1 |  | -1.8
2022-10-05 | OM_10-5-2022_10-15-54AM.OMN | f50 05sep 8.0 | 121 | 1 | 1 | NH4-N | ug N/L | 2.36 | 44.4 | 990 | PO4-P | ug P/L | 0.0166 | 0.266 | 5.34 | NO3-N | ug N/L | 0.00258 | 0.0477 | 2.53 |  | 1 |  | 990 | [6 empty] | 1 |  | 5.34 | [6 empty] | 1 |  | 2.53
2022-10-05 | OM_10-5-2022_10-15-54AM.OMN | tct 09jun 0.1 | 122 | 1 | 1 | NH4-N | ug N/L | 0.0156 | 0.308 | 5.15 | PO4-P | ug P/L | 0.013 | 0.242 | 4.79 | NO3-N | ug N/L | 0.00244 | 0.0285 | 1.43 |  | 1 |  | 5.15 | [6 empty] | 1 |  | 4.79 | [6 empty] | 1 |  | 1.43
2022-10-05 | OM_10-5-2022_10-15-54AM.OMN | f50 13jun 6.2 | 123 | 1 | 1 | NH4-N | ug N/L | 0.311 | 5.86 | 132 | PO4-P | ug P/L | 0.0244 | 0.395 | 8.36 | NO3-N | ug N/L | 0.00259 | 0.0283 | 1.42 |  | 1 |  | 132 | [6 empty] | 1 |  | 8.36 | [6 empty] | 1 |  | 1.42
2022-10-05 | OM_10-5-2022_10-15-54AM.OMN | cct 09jun 0.1 | 124 | 1 | 1 | NH4-N | ug N/L | 0.0238 | 0.453 | 8.49 | PO4-P | ug P/L | 0.021 | 0.351 | 7.35 | NO3-N | ug N/L | 0.154 | 2.24 | 127 |  | 1 |  | 8.49 | [6 empty] | 1 |  | 7.35 | [6 empty] | 1 |  | 127
2022-10-05 | OM_10-5-2022_10-15-54AM.OMN | ? 18aug weir | 125 | 1 | 1 | NH4-N | ug N/L | 0.0395 | 0.77 | 15.8 | PO4-P | ug P/L | 0.0531 | 0.857 | 19.2 | NO3-N | ug N/L | 0.139 | 2.02 | 115 |  | 1 |  | 15.8 | [6 empty] | 1 |  | 19.2 | [6 empty] | 1 |  | 115
2022-10-05 | OM_10-5-2022_10-15-54AM.OMN | c50 09jun 9.0 | 126 | 1 | 1 | NH4-N | ug N/L | 0.0182 | 0.353 | 6.2 | PO4-P | ug P/L | 0.0187 | 0.293 | 5.98 | NO3-N | ug N/L | 0.00308 | 0.0633 | 3.41 |  | 1 |  | 6.2 | [6 empty] | 1 |  | 5.98 | [6 empty] | 1 |  | 3.41
2022-10-05 | OM_10-5-2022_10-15-54AM.OMN | smb 19aug 0.1 | 127 | 1 | 1 | NH4-N | ug N/L | 0.0156 | 0.315 | 5.33 | PO4-P | ug P/L | 0.0124 | 0.204 | 3.88 | NO3-N | ug N/L | 0.0432 | 0.642 | 36.2 |  | 1 |  | 5.33 | [6 empty] | 1 |  | 3.88 | [6 empty] | 1 |  | 36.2
2022-10-05 | OM_10-5-2022_10-15-54AM.OMN | f 02may wet | 128 | 1 | 1 | NH4-N | ug N/L | 0.0785 | 1.42 | 30.8 | PO4-P | ug P/L | 0.0295 | 0.455 | 9.77 | NO3-N | ug N/L | 0.0101 | 0.16 | 8.9 |  | 1 |  | 30.8 | [6 empty] | 1 |  | 9.77 | [6 empty] | 1 |  | 8.9
2022-10-05 | OM_10-5-2022_10-15-54AM.OMN | c50 09jun 0.1 | 129 | 1 | 1 | NH4-N | ug N/L | 0.0125 | 0.284 | 4.61 | PO4-P | ug P/L | 0.0214 | 0.225 | 4.39 | NO3-N | ug N/L | 0.00352 | 0.0507 | 2.69 |  | 1 |  | 4.61 | [6 empty] | 1 |  | 4.39 | [6 empty] | 1 |  | 2.69
2022-10-05 | OM_10-5-2022_10-15-54AM.OMN | b50 05sep 6.0 | 130 | 1 | 1 | NH4-N | ug N/L | 3.19 | 60.3 | 1330 | PO4-P | ug P/L | 0.0538 | 0.761 | 17 | NO3-N | ug N/L | 0.00693 | 0.125 | 6.94 |  | 1 |  | 1330 | [6 empty] | 1 |  | 17 | [6 empty] | 1 |  | 6.94
2022-10-05 | OM_10-5-2022_10-15-54AM.OMN | DUP | 134 | 1 | 1 | NH4-N | ug N/L | 0.0365 | 0.686 | 13.9 | PO4-P | ug P/L | 0.0531 | 0.822 | 18.4 | NO3-N | ug N/L | 0.141 | 2.05 | 116 |  | 1 |  | 13.9 |  |  | 12.7946 | PASS |  |  | 1 |  | 18.4 |  |  | 4.2553 | PASS |  |  | 1 |  | 116 |  |  | 0.8658 | PASS
2022-10-05 | OM_10-5-2022_10-15-54AM.OMN | SPK | 135 | 1 | 1 | NH4-N | ug N/L | 3.16 | 59.8 | 1320 | PO4-P | ug P/L | 0.0575 | 0.853 | 19.1 | NO3-N | ug N/L | 0.0281 | 0.421 | 23.7 |  | 1 |  | 1320 |  |  |  |  | 82 | PASS | 1 |  | 19.1 |  |  |  |  | 12.41 | FAIL | 1 |  | 23.7 |  |  |  |  | 86.17 | PASS
2022-10-05 | OM_10-5-2022_10-15-54AM.OMN | chk 100 | S3 | 1 | 1 | NH4-N | ug N/L | 0.247 | 4.66 | 105 | PO4-P | ug P/L | 0.283 | 4.22 | 98.3 | NO3-N | ug N/L | 0.116 | 1.64 | 93 |  | 1 |  | 105 | 5 | PASS |  |  |  |  | 1 |  | 98.3 | -1.7 | PASS |  |  |  |  | 1 |  | 93 | -7 | PASS
2022-10-05 | OM_10-5-2022_10-15-54AM.OMN | rb | S6 | 1 | 1 | NH4-N | ug N/L | 0.00601 | 0.151 | 1.55 | PO4-P | ug P/L | 0.00451 | 0.0784 | 0.946 | NO3-N | ug N/L | 0.0026 | -0.00172 | -0.277 |  | 1 |  | 1.55 | [6 empty] | 1 |  | 0.946 | [6 empty] | 1 |  | -0.277
2022-10-05 | OM_10-5-2022_10-15-54AM.OMN | f 02may 5.0 | 136 | 1 | 1 | NH4-N | ug N/L | 0.0154 | 0.328 | 5.63 | PO4-P | ug P/L | 0.0283 | 0.499 | 10.8 | NO3-N | ug N/L | -0.00168 | 0.0107 | 0.428 |  | 1 |  | 5.63 | [6 empty] | 1 |  | 10.8 | [6 empty] | 1 |  | 0.428
2022-10-05 | OM_10-5-2022_10-15-54AM.OMN | f50 05sep 9.0 | 137 | 1 | 1 | NH4-N | ug N/L | 2.89 | 54.6 | 1210 | PO4-P | ug P/L | 0.0421 | 0.537 | 11.7 | NO3-N | ug N/L | 0.0037 | 0.0738 | 4.01 |  | 1 |  | 1210 | [6 empty] | 1 |  | 11.7 | [6 empty] | 1 |  | 4.01
2022-10-05 | OM_10-5-2022_10-15-54AM.OMN | ccr 09jun hbp | 138 | 1 | 1 | NH4-N | ug N/L | 0.0203 | 0.374 | 6.68 | PO4-P | ug P/L | 0.0189 | 0.307 | 6.32 | NO3-N | ug N/L | 0.113 | 1.62 | 91.9 |  | 1 |  | 6.68 | [6 empty] | 1 |  | 6.32 | [6 empty] | 1 |  | 91.9
2022-10-05 | OM_10-5-2022_10-15-54AM.OMN | f50 31may 9.0 | 139 | 1 | 1 | NH4-N | ug N/L | 0.0987 | 1.81 | 39.8 | PO4-P | ug P/L | 0.0184 | 0.307 | 6.3 | NO3-N | ug N/L | 0.00923 | 0.122 | 6.72 |  | 1 |  | 39.8 | [6 empty] | 1 |  | 6.3 | [6 empty] | 1 |  | 6.72
2022-10-05 | OM_10-5-2022_10-15-54AM.OMN | f50 23may 8.0 | 140 | 1 | 1 | NH4-N | ug N/L | 0.0763 | 1.46 | 31.7 | PO4-P | ug P/L | 0.0186 | 0.327 | 6.78 | NO3-N | ug N/L | 0.00648 | 0.072 | 3.91 |  | 1 |  | 31.7 | [6 empty] | 1 |  | 6.78 | [6 empty] | 1 |  | 3.91
2022-10-05 | OM_10-5-2022_10-15-54AM.OMN | f50 08aug 1.6 | 141 | 1 | 1 | NH4-N | ug N/L | 0.0471 | 0.897 | 18.7 | PO4-P | ug P/L | 0.0193 | 0.333 | 6.91 | NO3-N | ug N/L | 0.0028 | 0.0292 | 1.48 |  | 1 |  | 18.7 | [6 empty] | 1 |  | 6.91 | [6 empty] | 1 |  | 1.48
2022-10-05 | OM_10-5-2022_10-15-54AM.OMN | f50 29aug 9.0 | 142 | 1 | 1 | NH4-N | ug N/L | 3.77 | 71.5 | 1560 | PO4-P | ug P/L | 0.0587 | 0.805 | 18 | NO3-N | ug N/L | 0.00486 | 0.0631 | 3.4 |  | 1 |  | 1560 | [6 empty] | 1 |  | 18 | [6 empty] | 1 |  | 3.4
2022-10-05 | OM_10-5-2022_10-15-54AM.OMN | f50 13jun 3.8 | 143 | 1 | 1 | NH4-N | ug N/L | 0.0479 | 0.873 | 18.2 | PO4-P | ug P/L | 0.0158 | 0.269 | 5.41 | NO3-N | ug N/L | 0.00181 | 0.0278 | 1.39 |  | 1 |  | 18.2 | [6 empty] | 1 |  | 5.41 | [6 empty] | 1 |  | 1.39
2022-10-05 | OM_10-5-2022_10-15-54AM.OMN | b50 01aug 0.1 | 144 | 1 | 1 | NH4-N | ug N/L | 0.0566 | 1.09 | 23.2 | PO4-P | ug P/L | 0.0175 | 0.296 | 6.06 | NO3-N | ug N/L | 0.0141 | 0.218 | 12.2 |  | 1 |  | 23.2 | [6 empty] | 1 |  | 6.06 | [6 empty] | 1 |  | 12.2
2022-10-05 | OM_10-5-2022_10-15-54AM.OMN | f50 08aug 9.0? maybe 8.0 | 145 | 1 | 1 | NH4-N | ug N/L | 1.92 | 36.3 | 813 | PO4-P | ug P/L | 0.0171 | 0.296 | 6.05 | NO3-N | ug N/L | 0.00147 | 0.016 | 0.728 |  | 1 |  | 813 | [6 empty] | 1 |  | 6.05 | [6 empty] | 1 |  | 0.728
2022-10-05 | OM_10-5-2022_10-15-54AM.OMN | DUP | 149 | 1 | 1 | NH4-N | ug N/L | 0.0782 | 1.51 | 32.8 | PO4-P | ug P/L | 0.0149 | 0.24 | 4.74 | NO3-N | ug N/L | 0.00645 | 0.082 | 4.47 |  | 1 |  | 32.8 |  |  | 3.4109 | PASS |  |  | 1 |  | 4.74 |  |  | 35.4167 | PASS |  |  | 1 |  | 4.47 |  |  | 13.3652 | PASS
2022-10-05 | OM_10-5-2022_10-15-54AM.OMN | SPK | 150 | 1 | 1 | NH4-N | ug N/L | 1.92 | 36.3 | 814 | PO4-P | ug P/L | 0.0593 | 0.923 | 20.8 | NO3-N | ug N/L | 0.0233 | 0.369 | 20.8 |  | 1 |  | 814 |  |  |  |  | 86.4 | PASS | 1 |  | 20.8 |  |  |  |  | 75.83 | PASS | 1 |  | 20.8 |  |  |  |  | 102.44 | PASS
2022-10-05 | OM_10-5-2022_10-15-54AM.OMN | chk 100 | S3 | 1 | 1 | NH4-N | ug N/L | 0.248 | 4.67 | 105 | PO4-P | ug P/L | 0.283 | 4.23 | 98.6 | NO3-N | ug N/L | 0.115 | 1.66 | 93.9 |  | 1 |  | 105 | 5 | PASS |  |  |  |  | 1 |  | 98.6 | -1.4 | PASS |  |  |  |  | 1 |  | 93.9 | -6.1 | PASS
2022-10-05 | OM_10-5-2022_10-15-54AM.OMN | rb | S6 | 1 | 1 | NH4-N | ug N/L | 0.00545 | 0.121 | 0.856 | PO4-P | ug P/L | 0.0044 | 0.0427 | 0.107 | NO3-N | ug N/L | -0.00244 | -0.00993 | -0.743 |  | 1 |  | 0.856 | [6 empty] | 1 |  | 0.107 | [6 empty] | 1 |  | -0.743
2022-10-05 | OM_10-5-2022_10-15-54AM.OMN | f50 05sep 3.8 | 151 | 1 | 1 | NH4-N | ug N/L | 0.0406 | 0.807 | 16.6 | PO4-P | ug P/L | 0.024 | 0.428 | 9.14 | NO3-N | ug N/L | 0.00112 | 0.0141 | 0.619 |  | 1 |  | 16.6 | [6 empty] | 1 |  | 9.14 | [6 empty] | 1 |  | 0.619
2022-10-05 | OM_10-5-2022_10-15-54AM.OMN | smb 09jun 0.1 | 152 | 1 | 1 | NH4-N | ug N/L | 0.0128 | 0.246 | 3.73 | PO4-P | ug P/L | 0.0123 | 0.204 | 3.88 | NO3-N | ug N/L | 0.0117 | 0.219 | 12.2 |  | 1 |  | 3.73 | [6 empty] | 1 |  | 3.88 | [6 empty] | 1 |  | 12.2
2022-10-05 | OM_10-5-2022_10-15-54AM.OMN | f50 29aug 0.1 | 153 | 1 | 1 | NH4-N | ug N/L | 0.028 | 0.546 | 10.6 | PO4-P | ug P/L | 0.0179 | 0.291 | 5.93 | NO3-N | ug N/L | 0.0029 | 0.0284 | 1.43 |  | 1 |  | 10.6 | [6 empty] | 1 |  | 5.93 | [6 empty] | 1 |  | 1.43
2022-10-05 | OM_10-5-2022_10-15-54AM.OMN | chk 2000 | S1 | 1 | 1 | NH4-N | ug N/L | 4.89 | 92.5 | 2000 | PO4-P | ug P/L | 5.6 | 81.9 | 2020 | NO3-N | ug N/L | 2.24 | 33.4 | 1920 |  | 1 |  | 2000 | [6 empty] | 1 |  | 2020 | [6 empty] | 1 |  | 1920
2022-10-05 | OM_10-5-2022_10-15-54AM.OMN | chk 1000 | S2 | 1 | 1 | NH4-N | ug N/L | 2.44 | 46.1 | 1030 | PO4-P | ug P/L | 2.78 | 40.9 | 984 | NO3-N | ug N/L | 1.13 | 16.7 | 954 |  | 1 |  | 1030 | [6 empty] | 1 |  | 984 | [6 empty] | 1 |  | 954
2022-10-05 | OM_10-5-2022_10-15-54AM.OMN | chk 500 | S2 | 2 | 1 | NH4-N | ug N/L | 1.18 | 22.4 | 505 | PO4-P | ug P/L | 1.39 | 20.6 | 489 | NO3-N | ug N/L | 0.539 | 7.72 | 439 |  | 1 |  | 505 | [6 empty] | 1 |  | 489 | [6 empty] | 1 |  | 439
2022-10-05 | OM_10-5-2022_10-15-54AM.OMN | chk 250 | S2 | 4 | 1 | NH4-N | ug N/L | 0.576 | 11 | 248 | PO4-P | ug P/L | 0.71 | 10.6 | 249 | NO3-N | ug N/L | 0.292 | 4.18 | 237 |  | 1 |  | 248 | [6 empty] | 1 |  | 249 | [6 empty] | 1 |  | 237
2022-10-05 | OM_10-5-2022_10-15-54AM.OMN | chk 100 | S2 | 10 | 1 | NH4-N | ug N/L | 0.218 | 4.15 | 93.4 | PO4-P | ug P/L | 0.281 | 4.26 | 99.2 | NO3-N | ug N/L | 0.116 | 1.67 | 94.6 |  | 1 |  | 93.4 | [6 empty] | 1 |  | 99.2 | [6 empty] | 1 |  | 94.6
2022-10-05 | OM_10-5-2022_10-15-54AM.OMN | chk 50 | S2 | 20 | 1 | NH4-N | ug N/L | 0.0957 | 1.9 | 41.8 | PO4-P | ug P/L | 0.139 | 2.1 | 48.5 | NO3-N | ug N/L | 0.0581 | 0.861 | 48.7 |  | 1 |  | 41.8 | [6 empty] | 1 |  | 48.5 | [6 empty] | 1 |  | 48.7
2022-10-05 | OM_10-5-2022_10-15-54AM.OMN | chk 25 | S2 | 40 | 1 | NH4-N | ug N/L | 0.0523 | 0.983 | 20.7 | PO4-P | ug P/L | 0.0719 | 1.16 | 26.4 | NO3-N | ug N/L | 0.0281 | 0.438 | 24.7 |  | 1 |  | 20.7 | [6 empty] | 1 |  | 26.4 | [6 empty] | 1 |  | 24.7
2022-10-05 | OM_10-5-2022_10-15-54AM.OMN | chk 10 | S2 | 100 | 1 | NH4-N | ug N/L | 0.025 | 0.478 | 9.08 | PO4-P | ug P/L | 0.0319 | 0.494 | 10.7 | NO3-N | ug N/L | 0.0126 | 0.201 | 11.2 |  | 1 |  | 9.08 | [6 empty] | 1 |  | 10.7 | [6 empty] | 1 |  | 11.2
2022-10-05 | OM_10-5-2022_10-15-54AM.OMN | chk 5 | S2 | 200 | 1 | NH4-N | ug N/L | 0.0132 | 0.292 | 4.79 | PO4-P | ug P/L | 0.0186 | 0.303 | 6.2 | NO3-N | ug N/L | 0.00605 | 0.0914 | 5 |  | 1 |  | 4.79 | [6 empty] | 1 |  | 6.2 | [6 empty] | 1 |  | 5
2022-10-05 | OM_10-5-2022_10-15-54AM.OMN | chk 2.5 | S2 | 400 | 1 | NH4-N | ug N/L | 0.00876 | 0.158 | 1.72 | PO4-P | ug P/L | 0.0127 | 0.219 | 4.25 | NO3-N | ug N/L | 0.00358 | 0.0479 | 2.54 |  | 1 |  | 1.72 | [6 empty] | 1 |  | 4.25 | [6 empty] | 1 |  | 2.54
2022-10-05 | OM_10-5-2022_10-15-54AM.OMN | chk 0 | S6 | 1 | 1 | NH4-N | ug N/L | 0.00512 | 0.141 | 1.31 | PO4-P | ug P/L | 0.00656 | 0.164 | 2.95 | NO3-N | ug N/L | 0.00311 | 0.04 | 2.09 |  | 1 |  | 1.31 | [6 empty] | 1 |  | 2.95 | [6 empty] | 1 |  | 2.09
2022-10-05 | OM_10-5-2022_10-15-54AM.OMN | NO3 | S2 | 1 | 1 | NH4-N | ug N/L | 2.43 | 46.1 | 1030 | PO4-P | ug P/L | 2.98 | 40.6 | 976 | NO3-N | ug N/L | 1.12 | 16.7 | 955 |  | 1 |  | 1030 | [6 empty] | 1 |  | 976 | [6 empty] | 1 |  | 955
2022-10-05 | OM_10-5-2022_10-15-54AM.OMN | NO2 | S7 | 1 | 1 | NH4-N | ug N/L | 0.0117 | 0.256 | 3.97 | PO4-P | ug P/L | -0.00559 | -0.0347 | -1.71 | NO3-N | ug N/L | 1.36 | 19.7 | 1120 | 84.7716 | 1 |  | 3.97 | [6 empty] | 1 |  | -1.71 | [6 empty] | 1 |  | 1120
[22 empty] | 1 |  | 0 | [6 empty] | 1 |  | 0 | [6 empty] | 1 |  | 0

## Old style MDL
Detection Date | Run File Name | Sample ID | Cup Number | Auto Dilution Factor | Manual Dilution Factor | Analyte Name | Concentration Units | Peak Height | Peak Area | Peak Concentration | Analyte Name | Concentration Units | Peak Height | Peak Area | Peak Concentration | Analyte Name | Concentration Units | Peak Height | Peak Area | Peak Concentration
2022-10-05 | OM_10-5-2022_09-01-30AM.OMN | chk 5 | S5 | 1 | 1 | NH4-N | ug N/L | 0.0172 | 0.369 | 6.57 | PO4-P | ug P/L | 0.0206 | 0.323 | 6.68 | NO3-N | ug N/L | 0.00967 | 0.135 | 7.45 | 1 | 6.57 | 1 | 6.68 | 1 | 7.45
2022-10-05 | OM_10-5-2022_09-01-30AM.OMN | chk 5 | S5 | 1 | 1 | NH4-N | ug N/L | 0.0187 | 0.418 | 7.69 | PO4-P | ug P/L | 0.0195 | 0.331 | 6.86 | NO3-N | ug N/L | 0.00874 | 0.127 | 7.04 | 1 | 7.69 | 1 | 6.86 | 1 | 7.04
2022-10-05 | OM_10-5-2022_09-01-30AM.OMN | chk 5 | S5 | 1 | 1 | NH4-N | ug N/L | 0.0205 | 0.41 | 7.51 | PO4-P | ug P/L | 0.0193 | 0.323 | 6.69 | NO3-N | ug N/L | 0.00747 | 0.139 | 7.71 | 1 | 7.51 | 1 | 6.69 | 1 | 7.71
2022-10-05 | OM_10-5-2022_09-01-30AM.OMN | chk 5 | S5 | 1 | 1 | NH4-N | ug N/L | 0.0186 | 0.383 | 6.88 | PO4-P | ug P/L | 0.0205 | 0.358 | 7.51 | NO3-N | ug N/L | 0.00778 | 0.106 | 5.83 | 1 | 6.88 | 1 | 7.51 | 1 | 5.83
2022-10-05 | OM_10-5-2022_09-01-30AM.OMN | chk 5 | S5 | 1 | 1 | NH4-N | ug N/L | 0.0189 | 0.379 | 6.79 | PO4-P | ug P/L | 0.0217 | 0.358 | 7.5 | NO3-N | ug N/L | 0.00705 | 0.103 | 5.65 | 1 | 6.79 | 1 | 7.5 | 1 | 5.65
2022-10-05 | OM_10-5-2022_09-01-30AM.OMN | chk 5 | S5 | 1 | 1 | NH4-N | ug N/L | 0.0198 | 0.386 | 6.96 | PO4-P | ug P/L | 0.0195 | 0.339 | 7.05 | NO3-N | ug N/L | 0.00742 | 0.124 | 6.86 | 1 | 6.96 | 1 | 7.05 | 1 | 6.86
2022-10-05 | OM_10-5-2022_09-01-30AM.OMN | chk 5 | S5 | 1 | 1 | NH4-N | ug N/L | 0.0181 | 0.403 | 7.34 | PO4-P | ug P/L | 0.0204 | 0.358 | 7.51 | NO3-N | ug N/L | 0.00707 | 0.106 | 5.81 | 1 | 7.34 | 1 | 7.51 | 1 | 5.81
2022-10-05 | OM_10-5-2022_09-01-30AM.OMN | chk 5 | S5 | 1 | 1 | NH4-N | ug N/L | 0.0208 | 0.413 | 7.58 | PO4-P | ug P/L | 0.0184 | 0.314 | 6.47 | NO3-N | ug N/L | 0.00688 | 0.0844 | 4.61 | 1 | 7.58 | 1 | 6.47 | 1 | 4.61
[9 empty] | Known Conc | 5 |  |  |  | Known Conc | 5 |  |  |  | Known Conc | 5
[9 empty] | Mean | 7.25 |  |  |  | Mean | 7.0843 |  |  |  | Mean | 6.2157
[9 empty] | Std Dev | 0.3676 |  |  |  | Std Dev | 0.43197 |  |  |  | Std Dev | 1.044
[9 empty] | CV or %RSD | 5.0704 |  |  |  | CV or %RSD | 6.0975 |  |  |  | CV or %RSD | 16.7956
[9 empty] | T value | 3.1427 |  |  |  | T value | 3.1427 |  |  |  | T value | 3.1427
[9 empty] | MDL | 1.1553 |  |  |  | MDL | 1.3575 |  |  |  | MDL | 3.2808
[9 empty] | LOQ | 3.676 |  |  |  | LOQ | 4.3197 |  |  |  | LOQ | 10.4396
[9 empty] | Error as % | 45 |  |  |  | Error as % | 41.6857 |  |  |  | Error as % | 24.3143
[9 empty] | Known/MDL | 4.328 |  |  |  | Known/MDL | 3.6832 |  |  |  | Known/MDL | 1.524
[9 empty] | Mean PR | 145 |  |  |  | Mean PR | 141.6857 |  |  |  | Mean PR | 124.3143
[9 empty] | S/N | 19.7223 |  |  |  | S/N | 16.4001 |  |  |  | S/N | 5.954
1) Is the concentration used to calculate the MDL between 1 and 5 x the resulting MDL?
2) Is the signal to noise ratio reasonable?
A CV (%) or %RSD between 10 and 40% (<40% more important), but APHA suggests <=20%
A S/N between 2.5 and 10 (>2.5 more important)
If there is too little noise, it might indicate that the concentration used for the determination is too high. Try again with a lower concentration.
3) Are the recoveries (Mean PR) reasonable?
APHA says between 50 and 150%

## New style MDL
Detection Date | Run File Name | Sample ID | Cup Number | Auto Dilution Factor | Manual Dilution Factor | Analyte Name | Concentration Units | Peak Height | Peak Area | Peak Concentration | Analyte Name | Concentration Units | Peak Height | Peak Area | Peak Concentration | Analyte Name | Concentration Units | Peak Height | Peak Area | Peak Concentration | Reduction Efficiency | Analyst Data Quality Code (1=no problems, 2=note, 3=fatal flaws) | NH4-N NOTES: | NH4-N concentration | NH4-N- % Error in check stds | NH4-N- DQO (<=20%) | NH4-N- RPD of duplicates | NH4-N- DQO (<=20% if conc>LOQ) | NH4-N- PR of spikes | NH4-N- DQO (80-120%) if conc>LOQ | BRN Data Quality Code (1=no problems, 2=note, 3=fatal flaws) | BN PO4-P NOTES: | PO4-P concentration | PO4-P- % Error in check stds | PO4-P- DQO (<=20%) | PO4-P- RPD of duplicates | PO4-P- DQO (<=20% if conc>LOQ) | PO4-P- PR of spikes | PO4-P- DQO (80-120%) if conc>LOQ | BRN Data Quality Code (1=no problems, 2=note, 3=fatal flaws) | BN NO3-N NOTES: | NO3-N concentration | NO3-N- % Error in check stds | NO3-N- DQO (<=20%) | NO3-N- RPD of duplicates | NO3-N- DQO (<=20% if conc>LOQ) | NO3-N- PR of spikes | NO3-N- DQO (80-120%) if conc>LOQ |  | Observation #
2021-01-27 | OM_1-27-2021_10-59-09AM.OMN | spiked blank | 143 | 1 | 1 | NH4-N | ug N/L | 0.0309 | 0.836 | 16 | PO4-P | ug P/L | 0.0586 | 0.942 | 19.2 | NO3-N | ug N/L | 0.061 | 0.737 | 18.3 |  | 1 | phenolate | [7 empty] | 1 |  | 19.2 | [6 empty] | 1 |  | 18.3 | [7 empty] | 1
2021-01-27 | OM_1-27-2021_10-59-09AM.OMN | spiked blank | 144 | 1 | 1 | NH4-N | ug N/L | 0.0393 | 1.08 | 21.1 | PO4-P | ug P/L | 0.0584 | 0.958 | 19.5 | NO3-N | ug N/L | 0.0616 | 0.745 | 18.5 |  | 1 | phenolate | [7 empty] | 1 |  | 19.5 | [6 empty] | 1 |  | 18.5 | [7 empty] | 2
2021-01-27 | OM_1-27-2021_10-59-09AM.OMN | spiked blank | 145 | 1 | 1 | NH4-N | ug N/L | 0.0342 | 0.846 | 16.2 | PO4-P | ug P/L | 0.0596 | 0.954 | 19.4 | NO3-N | ug N/L | 0.0654 | 0.791 | 19.7 |  | 1 | phenolate | [7 empty] | 1 |  | 19.4 | [6 empty] | 1 |  | 19.7 | [7 empty] | 3
2021-06-16 | OM_6-16-2021_11-10-05AM.OMN | spiked blank | 1 | 1 | 1 | NH4-N | ug N/L | 0.0352 | 0.824 | 16.5 | PO4-P | ug P/L | 0.0843 | 1.08 | 19.5 | NO3-N | ug N/L | 0.0331 | 0.428 | 20.4 |  | 1 | phenolate | [7 empty] | 1 |  | 19.5 | [6 empty] | 1 |  | 20.4 | [7 empty] | 4
2021-06-16 | OM_6-16-2021_11-10-05AM.OMN | spiked blank | 2 | 1 | 1 | NH4-N | ug N/L | 0.034 | 0.719 | 14.4 | PO4-P | ug P/L | 0.0799 | 1.07 | 19.4 | NO3-N | ug N/L | 0.0311 | 0.389 | 18.3 |  | 1 | phenolate | [7 empty] | 1 |  | 19.4 | [6 empty] | 1 |  | 18.3 | [7 empty] | 5
2021-06-16 | OM_6-16-2021_11-10-05AM.OMN | spiked blank | 3 | 1 | 1 | NH4-N | ug N/L | 0.0394 | 0.709 | 14.2 | PO4-P | ug P/L | 0.0852 | 1 | 17.9 | NO3-N | ug N/L | 0.0278 | 0.38 | 17.8 |  | 1 | phenolate | [7 empty] | 1 |  | 17.9 | [6 empty] | 1 |  | 17.8 | [7 empty] | 6
2021-07-20 | OM_7-20-2021_12-13-40PM edit 1.omn | spiked blank + 80 | 1 | 1 | 1 | NH4-N | ug N/L | 0.0265 | 0.648 | 13.9 | PO4-P | ug P/L | 0.0587 | 0.996 | 20.3 | NO3-N | ug N/L | 0.0279 | 0.353 | 18.6 |  | 1 | phenolate | [7 empty] | 1 |  | 20.3 | [6 empty] | 1 |  | 18.6 | [7 empty] | 7
2021-07-20 | OM_7-20-2021_12-13-40PM edit 1.omn | spiked blank + 80 | 2 | 1 | 1 | NH4-N | ug N/L | 0.0274 | 0.614 | 13.2 | PO4-P | ug P/L | 0.059 | 0.995 | 20.3 | NO3-N | ug N/L | 0.0284 | 0.352 | 18.5 |  | 1 | phenolate | [7 empty] | 1 |  | 20.3 | [6 empty] | 1 |  | 18.5 | [7 empty] | 8
2021-07-20 | OM_7-20-2021_12-13-40PM edit 1.omn | spiked blank + 80 | 3 | 1 | 1 | NH4-N | ug N/L | 0.0338 | 0.606 | 13.1 | PO4-P | ug P/L | 0.06 | 1.02 | 20.9 | NO3-N | ug N/L | 0.0285 | 0.362 | 19.1 |  | 1 | phenolate | [7 empty] | 1 |  | 20.9 | [6 empty] | 1 |  | 19.1 | [7 empty] | 9
2021-07-30 | OM_7-30-2021_11-01-19AM edit1.omn | spiked blank 4+80 | 1 | 1 | 1 | NH4-N | ug N/L | 0.0281 | 0.65 | 14.8 | PO4-P | ug P/L | 0.061 | 1.05 | 21 | NO3-N | ug N/L | 0.0319 | 0.406 | 21.7 |  | 1 | phenolate | [7 empty] | 1 |  | 21 | [6 empty] | 1 |  | 21.7 | [7 empty] | 10
2021-07-30 | OM_7-30-2021_11-01-19AM edit1.omn | spiked blank 4+80 | 2 | 1 | 1 | NH4-N | ug N/L | 0.0277 | 0.714 | 16.2 | PO4-P | ug P/L | 0.0601 | 1.02 | 20.5 | NO3-N | ug N/L | 0.0272 | 0.361 | 19.3 |  | 1 | phenolate | [7 empty] | 1 |  | 20.5 | [6 empty] | 1 |  | 19.3 | [7 empty] | 11
2021-07-30 | OM_7-30-2021_11-01-19AM edit1.omn | spiked blank 4+80 | 3 | 1 | 1 | NH4-N | ug N/L | 0.0313 | 0.735 | 16.7 | PO4-P | ug P/L | 0.0596 | 1 | 20 | NO3-N | ug N/L | 0.0268 | 0.354 | 19 |  | 1 | phenolate | [7 empty] | 1 |  | 20 | [6 empty] | 1 |  | 19 | [7 empty] | 12
2021-08-03 | OM_8-3-2021_10-46-23AM edit1.omn | spiked blank 4 + 80 | 1 | 1 | 1 | NH4-N | ug N/L | 0.0307 | 0.71 | 15.3 | PO4-P | ug P/L | 0.0599 | 1.02 | 19.1 | NO3-N | ug N/L | 0.0345 | 0.409 | 20 |  | 1 | phenolate | [7 empty] | 1 |  | 19.1 | [6 empty] | 1 |  | 20 | [7 empty] | 13
2021-08-03 | OM_8-3-2021_10-46-23AM edit1.omn | spiked blank 4 + 80 | 2 | 1 | 1 | NH4-N | ug N/L | 0.0328 | 0.756 | 16.2 | PO4-P | ug P/L | 0.0622 | 1.05 | 19.7 | NO3-N | ug N/L | 0.0321 | 0.425 | 20.8 |  | 1 | phenolate | [7 empty] | 1 |  | 19.7 | [6 empty] | 1 |  | 20.8 | [7 empty] | 14
2021-08-03 | OM_8-3-2021_10-46-23AM edit1.omn | spiked blank 4 + 80 | 3 | 1 | 1 | NH4-N | ug N/L | 0.0314 | 0.761 | 16.3 | PO4-P | ug P/L | 0.0609 | 1.05 | 19.6 | NO3-N | ug N/L | 0.0321 | 0.414 | 20.3 |  | 1 | phenolate | [7 empty] | 1 |  | 19.6 | [6 empty] | 1 |  | 20.3 | [7 empty] | 15
2021-08-24 | OM_8-24-2021_10-19-33AM edit1.omn | spiked blank + 80 | 1 | 1 | 1 | NH4-N | ug N/L | 0.0279 | 0.668 | 20.6 | PO4-P | ug P/L | 0.0576 | 0.979 | 19.1 | NO3-N | ug N/L | 0.0274 | 0.384 | 15.9 |  | 1 | phenolate | [7 empty] | 1 |  | 19.1 | [6 empty] | 1 |  | 15.9 | [7 empty] | 16
2021-08-24 | OM_8-24-2021_10-19-33AM edit1.omn | spiked blank + 80 | 2 | 1 | 1 | NH4-N | ug N/L | 0.0613 | 0.672 | 20.6 | PO4-P | ug P/L | 0.0571 | 0.979 | 19 | NO3-N | ug N/L | 0.031 | 0.402 | 16.8 |  | 1 | phenolate | [7 empty] | 1 |  | 19 | [6 empty] | 1 |  | 16.8 | [7 empty] | 17
2021-08-24 | OM_8-24-2021_10-19-33AM edit1.omn | spiked blank + 80 | 3 | 1 | 1 | NH4-N | ug N/L | 0.0406 | 0.93 | 25 | PO4-P | ug P/L | 0.0572 | 0.947 | 18.3 | NO3-N | ug N/L | 0.0329 | 0.424 | 17.8 |  | 1 | phenolate | [7 empty] | 1 |  | 18.3 | [6 empty] | 1 |  | 17.8 | [7 empty] | 18
2021-09-28 | OM_9-28-2021_10-45-41AM edit2.omn | spiked blank 4+80 | 1 | 1 | 1 | NH4-N | ug N/L | 0.033 | 0.735 | 16.3 | PO4-P | ug P/L | 0.0574 | 0.963 | 18.4 | NO3-N | ug N/L | 0.024 | 0.371 | 16.7 |  | 1 | phenolate | [7 empty] | 1 |  | 18.4 | [6 empty] | 1 |  | 16.7 | [7 empty] | 19
2021-09-28 | OM_9-28-2021_10-45-41AM edit2.omn | spiked blank 4+80 | 2 | 1 | 1 | NH4-N | ug N/L | 0.0332 | 0.857 | 19 | PO4-P | ug P/L | 0.0608 | 0.964 | 18.5 | NO3-N | ug N/L | 0.0302 | 0.436 | 19.8 |  | 1 | phenolate | [7 empty] | 1 |  | 18.5 | [6 empty] | 1 |  | 19.8 | [7 empty] | 20
2021-09-28 | OM_9-28-2021_10-45-41AM edit2.omn | spiked blank 4+80 | 3 | 1 | 1 | NH4-N | ug N/L | 0.0329 | 0.882 | 19.6 | PO4-P | ug P/L | 0.058 | 0.967 | 18.5 | NO3-N | ug N/L | 0.0289 | 0.389 | 17.6 |  | 1 | phenolate | [7 empty] | 1 |  | 18.5 | [6 empty] | 1 |  | 17.6 | [7 empty] | 21
2021-10-05 | OM_10-5-2021_10-30-18AM edit2.omn | spiked blank | 1 | 1 | 1 | NH4-N | ug N/L | 0.0293 | 0.795 | 15.4 | PO4-P | ug P/L | 0.0564 | 1.03 | 21.1 | NO3-N | ug N/L | 0.0291 | 0.394 | 18.5 |  | 1 | phenolate | [7 empty] | 1 |  | 21.1 | [6 empty] | 1 |  | 18.5 | [7 empty] | 22
2021-10-05 | OM_10-5-2021_10-30-18AM edit2.omn | spiked blank | 2 | 1 | 1 | NH4-N | ug N/L | 0.0272 | 0.663 | 12.6 | PO4-P | ug P/L | 0.0574 | 1.02 | 20.9 | NO3-N | ug N/L | 0.0293 | 0.392 | 18.4 |  | 1 | phenolate | [7 empty] | 1 |  | 20.9 | [6 empty] | 1 |  | 18.4 | [7 empty] | 23
2021-10-05 | OM_10-5-2021_10-30-18AM edit2.omn | spiked blank | 3 | 1 | 1 | NH4-N | ug N/L | 0.035 | 0.866 | 16.8 | PO4-P | ug P/L | 0.0575 | 1.01 | 20.8 | NO3-N | ug N/L | 0.0296 | 0.428 | 20.1 |  | 1 | phenolate | [7 empty] | 1 |  | 20.8 | [6 empty] | 1 |  | 20.1 | [7 empty] | 24
2021-10-21 | OM_10-21-2021_10-40-55AM edit2.omn | spiked blank | 1 | 1 | 1 | NH4-N | ug N/L | 0.0339 | 0.779 | 17.7 | PO4-P | ug P/L | 0.0561 | 1 | 19.2 | NO3-N | ug N/L | 0.0289 | 0.426 | 20.5 |  | 1 | phenolate | [7 empty] | 1 |  | 19.2 | [6 empty] | 1 |  | 20.5 | [7 empty] | 25
2021-10-21 | OM_10-21-2021_10-40-55AM edit2.omn | spiked blank | 2 | 1 | 1 | NH4-N | ug N/L | 0.0259 | 0.589 | 13.7 | PO4-P | ug P/L | 0.0568 | 0.976 | 18.6 | NO3-N | ug N/L | 0.0298 | 0.399 | 19.2 |  | 1 | phenolate | [7 empty] | 1 |  | 18.6 | [6 empty] | 1 |  | 19.2 | [7 empty] | 26
2021-10-21 | OM_10-21-2021_10-40-55AM edit2.omn | spiked blank | 3 | 1 | 1 | NH4-N | ug N/L | 0.0289 | 0.769 | 17.5 | PO4-P | ug P/L | 0.0581 | 1.02 | 19.6 | NO3-N | ug N/L | 0.0304 | 0.414 | 19.9 |  | 1 | phenolate | [7 empty] | 1 |  | 19.6 | [6 empty] | 1 |  | 19.9 | [7 empty] | 27
2021-10-28 | OM_10-28-2021_11-37-08AM edit1.omn | spiked blank 4+80 | 1 | 1 | 1 | NH4-N | ug N/L | 0.0275 | 0.675 | 10.5 | PO4-P | ug P/L | 0.0573 | 0.969 | 19.2 | NO3-N | ug N/L | 0.0253 | 0.366 | 17.9 |  | 2 | phenolate | [7 empty] | 1 |  | 19.2 | [6 empty] | 1 |  | 17.9 | [7 empty] | 28
2021-10-28 | OM_10-28-2021_11-37-08AM edit1.omn | spiked blank 4+80 | 2 | 1 | 1 | NH4-N | ug N/L | 0.0346 | 0.748 | 11.9 | PO4-P | ug P/L | 0.0561 | 0.923 | 18.1 | NO3-N | ug N/L | 0.0265 | 0.369 | 18.1 |  | 2 | phenolate | [7 empty] | 1 |  | 18.1 | [6 empty] | 1 |  | 18.1 | [7 empty] | 29
2021-10-28 | OM_10-28-2021_11-37-08AM edit1.omn | spiked blank 4+80 | 3 | 1 | 1 | NH4-N | ug N/L | 0.0331 | 0.824 | 13.4 | PO4-P | ug P/L | 0.0564 | 0.952 | 18.8 | NO3-N | ug N/L | 0.027 | 0.371 | 18.1 |  | 2 | phenolate | [7 empty] | 1 |  | 18.8 | [6 empty] | 1 |  | 18.1 | [7 empty] | 30
2021-11-02 | OM_11-2-2021_11-41-13AM edit2 kb.omn | spike blank | 1 | 1 | 1 | NH4-N | ug N/L | 0.0315 | 0.678 | 12.9 | PO4-P | ug P/L | 0.0746 | 1.17 | 22.3 | NO3-N | ug N/L | 0.029 | 0.428 | 20.6 |  | 1 | phenolate | [7 empty] | 1 |  | 22.3 | [6 empty] | 1 |  | 20.6 | [7 empty] | 31
2021-11-02 | OM_11-2-2021_11-41-13AM edit2 kb.omn | spike blank | 2 | 1 | 1 | NH4-N | ug N/L | 0.0324 | 0.853 | 16.7 | PO4-P | ug P/L | 0.0752 | 1.21 | 23 | NO3-N | ug N/L | 0.03 | 0.461 | 22.3 |  | 1 | phenolate | [7 empty] | 1 |  | 23 | [6 empty] | 1 |  | 22.3 | [7 empty] | 32
2021-11-02 | OM_11-2-2021_11-41-13AM edit2 kb.omn | spike blank | 3 | 1 | 1 | NH4-N | ug N/L | 0.0342 | 0.892 | 17.5 | PO4-P | ug P/L | 0.0756 | 1.19 | 22.6 | NO3-N | ug N/L | 0.0291 | 0.459 | 22.2 |  | 1 | phenolate | [7 empty] | 1 |  | 22.6 | [6 empty] | 1 |  | 22.2 | [7 empty] | 33
2021-11-11 | OM_11-11-2021_10-48-14AM edit1.omn | spiked blank | 1 | 1 | 1 | NH4-N | ug N/L | 0.0341 | 0.847 | 17.9 | PO4-P | ug P/L | 0.0624 | 0.964 | 18.7 | NO3-N | ug N/L | 0.0269 | 0.378 | 20.6 |  | 1 | phenolate | [7 empty] | 1 |  | 18.7 | [6 empty] | 1 |  | 20.6 | [7 empty] | 34
2021-11-11 | OM_11-11-2021_10-48-14AM edit1.omn | spiked blank | 2 | 1 | 1 | NH4-N | ug N/L | 0.0346 | 0.882 | 18.5 | PO4-P | ug P/L | 0.0622 | 0.955 | 18.5 | NO3-N | ug N/L | 0.0264 | 0.368 | 20 |  | 1 | phenolate | [7 empty] | 1 |  | 18.5 | [6 empty] | 1 |  | 20 | [7 empty] | 35
2021-11-11 | OM_11-11-2021_10-48-14AM edit1.omn | spiked blank | 3 | 1 | 1 | NH4-N | ug N/L | 0.0343 | 0.725 | 15.5 | PO4-P | ug P/L | 0.0622 | 0.971 | 18.8 | NO3-N | ug N/L | 0.0256 | 0.36 | 19.6 |  | 1 | phenolate | [7 empty] | 1 |  | 18.8 | [6 empty] | 1 |  | 19.6 | [7 empty] | 36
2021-12-09 | OM_12-9-2021_11-05-35AM edit1.omn | spiked blank 4+ 80 | 1 | 1 | 1 | NH4-N | ug N/L | 0.033 | 0.897 | 18.4 | PO4-P | ug P/L | 0.062 | 0.97 | 19.3 | NO3-N | ug N/L | 0.0311 | 0.405 | 17.5 |  | 1 | phenolate | [7 empty] | 1 |  | 19.3 | [6 empty] | 1 |  | 17.5 | [7 empty] | 37
2021-12-09 | OM_12-9-2021_11-05-35AM edit1.omn | spiked blank 4 + 80 | 2 | 1 | 1 | NH4-N | ug N/L | 0.0448 | 0.936 | 19.3 | PO4-P | ug P/L | 0.0633 | 1.01 | 20.2 | NO3-N | ug N/L | 0.0326 | 0.427 | 18.5 |  | 1 | phenolate | [7 empty] | 1 |  | 20.2 | [6 empty] | 1 |  | 18.5 | [7 empty] | 38
2021-12-09 | OM_12-9-2021_11-05-35AM edit1.omn | spiked blank 4 + 80 | 3 | 1 | 1 | NH4-N | ug N/L | 0.029 | 0.681 | 13.8 | PO4-P | ug P/L | 0.063 | 1 | 20.1 | NO3-N | ug N/L | 0.0358 | 0.462 | 20.2 |  | 1 | phenolate | [7 empty] | 1 |  | 20.1 | [6 empty] | 1 |  | 20.2 | [7 empty] | 39
2022-02-15 | OM_2-15-2022_11-16-18AM.OMN | spiked blank 4 + 80 | 1 | 1 | 1 | NH4-N phenolate | ug N/L | 0.0297 | 0.654 | 12.6 | [11 empty] | 1 | salicylate method | 12.6 | [25 empty] | 40
2022-02-15 | OM_2-15-2022_11-16-18AM.OMN | spiked blank 4 + 80 | 2 | 1 | 1 | NH4-N phenolate | ug N/L | 0.0254 | 0.656 | 12.6 | [11 empty] | 1 | salicylate method | 12.6 | [25 empty] | 41
2022-02-15 | OM_2-15-2022_11-16-18AM.OMN | spiked blank 4 + 80 | 3 | 1 | 1 | NH4-N phenolate | ug N/L | 0.0333 | 0.636 | 12.2 | [11 empty] | 1 | salicylate method | 12.2 | [25 empty] | 42
2022-02-15 | OM_2-15-2022_03-54-18PM.OMN | spiked blank | 1 | 1 | 1 | NH4-N phenolate | ug N/L | 0.0264 | 0.572 | 11.6 | [11 empty] | 1 | salicylate method | 11.6 | [25 empty] | 43
2022-02-15 | OM_2-15-2022_03-54-18PM.OMN | spiked blank | 2 | 1 | 1 | NH4-N phenolate | ug N/L | 0.0296 | 0.614 | 12.7 | [11 empty] | 1 | salicylate method | 12.7 | [25 empty] | 44
2022-02-15 | OM_2-15-2022_03-54-18PM.OMN | spiked blank | 3 | 1 | 1 | NH4-N phenolate | ug N/L | 0.0308 | 0.691 | 14.6 | [11 empty] | 1 | salicylate method | 14.6 | [25 empty] | 45
2022-02-17 | OM_2-17-2022_10-56-00AM.OMN | spiked blank 4 + 80 | 1 | 1 | 1 | NH4-N phenolate | ug N/L | 0.0238 | 0.572 | 11.9 | [11 empty] | 1 | salicylate method | 11.9 | [25 empty] | 46
2022-02-17 | OM_2-17-2022_10-56-00AM.OMN | spiked blank 4 + 80 | 2 | 1 | 1 | NH4-N phenolate | ug N/L | 0.0291 | 0.691 | 14.6 | [11 empty] | 1 | salicylate method | 14.6 | [25 empty] | 47
2022-02-17 | OM_2-17-2022_10-56-00AM.OMN | spiked blank 4 + 80 | 3 | 1 | 1 | NH4-N phenolate | ug N/L | 0.0257 | 0.62 | 13 | [11 empty] | 1 | salicylate method | 13 | [25 empty] | 48
2022-02-18 | OM_2-18-2022_11-06-19AM edit2.omn | spiked blank 4 + 80 | 1 | 1 | 1 | NH4-N phenolate | ug N/L | 0.0314 | 0.617 | 12.7 | [11 empty] | 1 | salicylate method | 12.7 | [25 empty] | 49
2022-02-18 | OM_2-18-2022_11-06-19AM edit2.omn | spiked blank 4 + 80 | 2 | 1 | 1 | NH4-N phenolate | ug N/L | 0.0232 | 0.539 | 10.9 | [11 empty] | 1 | salicylate method | 10.9 | [25 empty] | 50
2022-02-18 | OM_2-18-2022_11-06-19AM edit2.omn | spiked blank 4 + 80 | 3 | 1 | 1 | NH4-N phenolate | ug N/L | 0.0257 | 0.482 | 9.61 | [11 empty] | 1 | salicylate method | 9.61 | [25 empty] | 51
2022-08-10 | OM_8-10-2022_11-57-30AM.OMN | spiked blank | 1 | 1 | 1 | NH4-N | ug N/L | 0.0414 | 0.807 | 15.7 | PO4-P | ug P/L | 0.0602 | 0.943 | 21.1 | NO3-N | ug N/L | 0.0258 | 0.357 | 18.7 |  | 1 | salicylate method | 15.7 | [6 empty] | 1 |  | 21.1 | [6 empty] | 1 |  | 18.7 | [7 empty] | 52
2022-08-10 | OM_8-10-2022_11-57-30AM.OMN | spiked blank | 2 | 1 | 1 | NH4-N | ug N/L | 0.0377 | 0.698 | 13.1 | PO4-P | ug P/L | 0.0598 | 0.936 | 20.9 | NO3-N | ug N/L | 0.0244 | 0.354 | 18.5 |  | 1 | salicylate method | 13.1 | [6 empty] | 1 |  | 20.9 | [6 empty] | 1 |  | 18.5 | [7 empty] | 53
2022-08-10 | OM_8-10-2022_11-57-30AM.OMN | spiked blank | 3 | 1 | 1 | NH4-N | ug N/L | 0.0365 | 0.729 | 13.9 | PO4-P | ug P/L | 0.061 | 0.937 | 20.9 | NO3-N | ug N/L | 0.0245 | 0.349 | 18.3 |  | 1 | salicylate method | 13.9 | [6 empty] | 1 |  | 20.9 | [6 empty] | 1 |  | 18.3 | [7 empty] | 54
2022-09-08 | OM_9-8-2022_11-13-48AM edit1.omn | spiked blank | 1 | 1 | 1 | NH4-N | ug N/L | 0.0335 | 0.737 | 15.8 | PO4-P | ug P/L | 0.0582 | 0.898 | 18.8 | NO3-N | ug N/L | 0.025 | 0.364 | 20.5 |  | 1 | salicylate method | 15.8 | [6 empty] | 1 |  | 18.8 | [6 empty] | 1 |  | 20.5 | [7 empty] | 55
2022-09-08 | OM_9-8-2022_11-13-48AM edit1.omn | spiked blank | 2 | 1 | 1 | NH4-N | ug N/L | 0.0338 | 0.652 | 13.9 | PO4-P | ug P/L | 0.0578 | 0.896 | 18.8 | NO3-N | ug N/L | 0.0245 | 0.352 | 19.8 |  | 1 | salicylate method | 13.9 | [6 empty] | 1 |  | 18.8 | [6 empty] | 1 |  | 19.8 | [7 empty] | 56
2022-09-08 | OM_9-8-2022_11-13-48AM edit1.omn | spiked blank | 3 | 1 | 1 | NH4-N | ug N/L | 0.0411 | 0.76 | 16.3 | PO4-P | ug P/L | 0.0596 | 0.884 | 18.5 | NO3-N | ug N/L | 0.0241 | 0.355 | 20 |  | 1 | salicylate method | 16.3 | [6 empty] | 1 |  | 18.5 | [6 empty] | 1 |  | 20 | [7 empty] | 57
2022-09-21 | OM_9-21-2022_11-42-10AM edit1.omn | spiked blank 4 + 80 | 1 | 1 | 1 | NH4-N | ug N/L | 0.0328 | 0.685 | 15.8 | PO4-P | ug P/L | 0.0604 | 0.944 | 21 | NO3-N | ug N/L | 0.023 | 0.354 | 19.9 |  | 1 | salicylate method | 15.8 | [6 empty] | 1 |  | 21 | [6 empty] | 1 |  | 19.9 | [7 empty] | 58
2022-09-21 | OM_9-21-2022_11-42-10AM edit1.omn | spiked blank 4 + 80 | 2 | 1 | 1 | NH4-N | ug N/L | 0.0349 | 0.722 | 16.7 | PO4-P | ug P/L | 0.0613 | 0.963 | 21.4 | NO3-N | ug N/L | 0.0235 | 0.365 | 20.5 |  | 1 | salicylate method | 16.7 | [6 empty] | 1 |  | 21.4 | [6 empty] | 1 |  | 20.5 | [7 empty] | 59
2022-09-21 | OM_9-21-2022_11-42-10AM edit1.omn | spiked blank 4 + 80 | 3 | 1 | 1 | NH4-N | ug N/L | 0.0352 | 0.661 | 15.2 | PO4-P | ug P/L | 0.0603 | 0.923 | 20.5 | NO3-N | ug N/L | 0.0232 | 0.366 | 20.6 |  | 1 | salicylate method | 15.2 | [6 empty] | 1 |  | 20.5 | [6 empty] | 1 |  | 20.6 | [7 empty] | 60
2022-10-05 | OM_10-5-2022_10-15-54AM.OMN | spiked blank 4 + 80 | 1 | 1 | 1 | NH4-N | ug N/L | 0.0343 | 0.679 | 13.7 | PO4-P | ug P/L | 0.0589 | 0.941 | 21.2 | NO3-N | ug N/L | 0.0228 | 0.332 | 18.7 |  | 1 | salicylate method | 13.7 | [6 empty] | 1 |  | 21.2 | [6 empty] | 1 |  | 18.7 | [7 empty] | 61
2022-10-05 | OM_10-5-2022_10-15-54AM.OMN | spiked blank 4 + 80 | 2 | 1 | 1 | NH4-N | ug N/L | 0.0341 | 0.671 | 13.5 | PO4-P | ug P/L | 0.0602 | 0.939 | 21.1 | NO3-N | ug N/L | 0.0247 | 0.343 | 19.3 |  | 1 | salicylate method | 13.5 | [6 empty] | 1 |  | 21.1 | [6 empty] | 1 |  | 19.3 | [7 empty] | 62
2022-10-05 | OM_10-5-2022_10-15-54AM.OMN | spiked blank 4 + 80 | 3 | 1 | 1 | NH4-N | ug N/L | 0.0337 | 0.625 | 12.5 | PO4-P | ug P/L | 0.059 | 0.906 | 20.4 | NO3-N | ug N/L | 0.0214 | 0.335 | 18.8 |  | 1 | salicylate method | 12.5 | [6 empty] | 1 |  | 20.4 | [6 empty] | 1 |  | 18.8 | [7 empty] | 63
[22 empty] | Known |  | 19.6078 | [8 empty] | 19.6078 | [8 empty] | 19.6078
| Mean | [20 empty] | Mean |  | 13.5463 | [8 empty] | 19.8529 | [8 empty] | 19.2294 | [6 empty] | Min | 1
| Std | [20 empty] | Std |  | 1.7838 | [8 empty] | 1.2024 | [8 empty] | 1.3402 | [6 empty] | Max | 63
| CV | [20 empty] | CV |  | 13.1679 | [8 empty] | 6.0565 | [8 empty] | 6.9695
Warning Limits | Xbar + 2SD | [19 empty] | Warning Limits | Xbar + 2SD |  | 17.1138 | [8 empty] | 22.2577 | [8 empty] | 21.9098
| Xbar - 2SD | [20 empty] | Xbar - 2SD |  | 9.9787 | [8 empty] | 17.4482 | [8 empty] | 16.549
Control Limits | Xbar + 3SD | [19 empty] | Control Limits | Xbar + 3SD |  | 18.8975 | [8 empty] | 23.4601 | [8 empty] | 23.25
| Xbar - 3SD | [20 empty] | Xbar - 3SD |  | 8.195 | [8 empty] | 16.2458 | [8 empty] | 15.2088
Warning Limits as % | Xbar + 2SD | [19 empty] | Warning Limits as % | Xbar + 2SD |  | 126.3357 | [8 empty] | 112.113 | [8 empty] | 113.939
| Xbar - 2SD | [20 empty] | Xbar - 2SD |  | 73.6643 | [8 empty] | 87.887 | [8 empty] | 86.061
Control Limits as % | Xbar + 3SD | [19 empty] | Control Limits as % | Xbar + 3SD |  | 139.5036 | [8 empty] | 118.1694 | [8 empty] | 120.9085
| Xbar - 3SD | [20 empty] | Xbar - 3SD |  | 60.4964 | [8 empty] | 81.8306 | [8 empty] | 79.0915
Coefficient of Variation % | 100* std/mean | [19 empty] | Coefficient of Variation % | 100* std/mean |  | 13.1679 | [8 empty] | 6.0565 | [8 empty] | 6.9695
3 x Coefficient of Variation % | [20 empty] | 3 x Coefficient of Variation % |  |  | 39.5036 | [8 empty] | 18.1694 | [8 empty] | 20.9085
Count | [20 empty] | Count |  |  | 24 | [8 empty] | 51 | [8 empty] | 51
99th percentile.inc | [20 empty] | 99th percentile.inc |  |  | 16.608 | [8 empty] | 22.8 | [8 empty] | 22.25
Maximum | [20 empty] | Maximum |  |  | 16.7 | [8 empty] | 23 | [8 empty] | 22.3
[21 empty] | Known |  |  | 19.6078 | [8 empty] | 19.6078 | [8 empty] | 19.6078
[21 empty] | MDL |  |  | 4.4591 | [8 empty] | 2.8897 | [8 empty] | 3.2208
[21 empty] | LOQ |  |  | 17.8375 | [8 empty] | 12.0239 | [8 empty] | 13.4019
[21 empty] | ratio mean/mdl |  |  | 3.0379 | [8 empty] | 6.8703 | [8 empty] | 5.9703