## calculations
Sample ID | Date run | Volume filtered (ml) | Final volume of extract (ml) | Comments |  |  | absorbance before acidification | absorbance before acidification | absorbance before acidification | absorbance before acidification | absorbance before acidification | absorbance before acidification | absorbance before acidification | absorbance before acidification |  |  |  | absorbance after acidification | absorbance after acidification | absorbance after acidification | absorbance after acidification | absorbance after acidification | absorbance after acidification | absorbance after acidification | absorbance after acidification |  | before acidification (turbidity corrected) | after acidification (turbidity corrected) | difference before and after |  | Chlorophyll a in extract (ug/L from Arar) | Pheopigment in extract (ug/L from Arar) | Pheopigment in extract (ug/L) with ethanol blank correction | Chlorophyll a Conc of original water sample in ug/L (or mg/m3-same thing- APHA) | Pheopigment Conc of original water sample in ug/L (or mg/m3-same thing- APHA) | Ratio before and after (1 = all pheo, 1.72 = all chla) | Ratio- ethanol blank corrected | Turbidity Corrected ABS 384 | Turbidity Corrected ABS 490 | Turbidity Corrected ABS 663 | ABS at 383 from Scytonemin | ABS at 663 from Chl a | ABS at 490 from Carotenoids | Beers law calc of Chl a conc using α of 89.71 | Beers law calc of Scytonemin conc using α of 112.61 | use the value for beta carotene for carotenoids 262.0 | Calculate according to Jeffery and Humphrey trichromatic method as reported by Arar EPA 446
[5 empty] | Sample ID | Type | WL750.0 | WL665.0 | WL664.0 | WL663.0 | WL647.0 | WL630.0 | WL490.0 | WL384.0 | Comments | Sample ID | Type | WL750.0 | WL665.0 | WL664.0 | WL663.0 | WL647.0 | WL630.0 | WL490.0 | WL384.0 | Comments
|  | Artificially set to 500 as per a typical sample |  |  |  |  | problems if not 0.000 +- 0.005 |  | problems if <0.030 better if >0.1 | [8 empty] | problems if not 0.000 +- 0.005 |  | problems if <0.030 better if >0.1 | [8 empty] | problems if negative |  | BD if <34 | BD if <34 |  |  |  | problems if not between 1 and 1.72
ethanol_blank |  | 500 | 6 |  | 1_b | Unknown | 0 | 0.001 | 0.001 | 0 | 0 | 0 | 0.001 | 0.003 |  | 1_a | Unknown | 0.001 | 0.002 | 0.002 | 0.001 | 0 | 0 | 0.002 | 0.005 |  | 0.001 | 0.001 | 0 |  | 0 | 20.6208 | 37.0411 | 0 | 0.24745 | 1 |  | 0.003 | 0.001 | 0 | 0.00285 | -0.0008 | 0.00078 | -8.9176 | 25.3086 | 2.9771 | 11.85
ethanol_blank |  | 500 | 6 |  | 2_b | Unknown | 0.001 | 0 | 0 | 0 | 0 | 0 | 0.001 | 0.002 |  | 2_a | Unknown | 0.001 | 0 | 0 | 0 | 0 | 0 | 0.001 | 0.002 |  | -0.001 | -0.001 | 0 |  | 0 | -20.6208 | -4.2005 | 0 | -0.24745 | 1 |  | 0.001 | 0 | -0.001 | 0.00025 | -0.00129 | -5.4e-05 | -14.3797 | 2.2201 | -0.20611 | -10.23
ethanol_blank |  | 500 | 6 |  | 3_b | Unknown | 0.001 | 0.001 | 0.001 | 0.001 | 0.001 | 0.001 | 0.002 | 0.003 |  | 3_acid | Unknown | 0.002 | 0.001 | 0.001 | 0.001 | 0 | 0.001 | 0.002 | 0.003 |  | 0 | -0.001 | 0.001 |  | 28.64 | -49.2608 | -32.8405 | 0.34368 | -0.59113 | 0 |  | 0.002 | 0.001 | 0 | 0.00181 | -0.00053 | 0.00086 | -5.9079 | 16.0732 | 3.2824 | 0
MEAN FOR ETHANOL BLANKS | [26 empty] | 0 | -0.00033333 | 0.00033333 |  | 9.5467 | -16.4203 | 0
F_08Nov21_1.6 | 2021-08-13 | 500 | 6 |  | 1_before | Unknown | 0.001 | 0.165 | 0.165 | 0.163 | 0.054 | 0.038 | 0.071 | 0.194 |  | 1_after | Unknown | 0.002 | 0.104 | 0.103 | 0.1 | 0.032 | 0.016 | 0.068 | 0.222 |  | 0.164 | 0.102 | 0.062 | F_08Nov21_1.6 | 1766.1333 | 344.0619 | 344.0619 | 21.1936 | 4.1287 | 1.6078 | 1.6026 | 0.193 | 0.07 | 0.162 | 0.3098 | 0.11383 | 0.051748 | 1268.8663 | 2751.0878 | 197.5115 | 1858.82
Blank | 2021-08-13 | 500 | 6 |  | 2_before | Unknown | 0 | 0.001 | 0.001 | 0 | 0 | 0 | 0.001 | 0.003 |  | 2_after | Unknown | 0.001 | 0.002 | 0.002 | 0.001 | 0 | 0 | 0.002 | 0.005 |  | 0.001 | 0.001 | 0 | Blank | -9.5467 | 37.0411 | 37.0411 | -0.11456 | 0.44449 | 1 | 0.75 | 0.003 | 0.001 | 0 | 0.00285 | -0.0008 | 0.00078 | -8.9176 | 25.3086 | 2.9771 | 11.85
B_12Oct21_1.6 | 2021-08-13 | 400 | 6 |  | 3_before | Unknown | 0.001 | 0.074 | 0.074 | 0.073 | 0.024 | 0.017 | 0.032 | 0.089 |  | 3_after | Unknown | 0.001 | 0.046 | 0.045 | 0.044 | 0.014 | 0.007 | 0.03 | 0.1 |  | 0.073 | 0.045 | 0.028 | B_12Oct21_1.6 | 792.3733 | 142.4363 | 142.4363 | 11.8856 | 2.1365 | 1.6222 | 1.6103 | 0.088 | 0.031 | 0.072 | 0.14003 | 0.04999 | 0.022708 | 557.24 | 1243.4952 | 86.6718 | 828.35
B_26Oct21_1.6_dup | 2021-08-13 | 400 | 6 |  | 4_before | Unknown | 0.001 | 0.06 | 0.06 | 0.059 | 0.02 | 0.013 | 0.028 | 0.084 |  | 4_after | Unknown | 0.001 | 0.04 | 0.039 | 0.038 | 0.013 | 0.006 | 0.026 | 0.09 |  | 0.059 | 0.039 | 0.02 | B_26Oct21_1.6_dup | 563.2533 | 247.8315 | 247.8315 | 8.4488 | 3.7175 | 1.5128 | 1.5 | 0.083 | 0.027 | 0.058 | 0.12485 | 0.03702 | 0.019392 | 412.663 | 1108.6937 | 74.0153 | 668.93
B_26Oct21_1.6 | 2021-08-13 | 400 | 6 |  | 5_before | Unknown | 0.002 | 0.057 | 0.057 | 0.057 | 0.02 | 0.014 | 0.029 | 0.083 |  | 5_after_correct | Unknown | 0.002 | 0.039 | 0.038 | 0.037 | 0.013 | 0.007 | 0.026 | 0.088 |  | 0.055 | 0.037 | 0.018 | B_26Oct21_1.6 | 505.9733 | 263.8699 | 263.8699 | 7.5896 | 3.958 | 1.4865 | 1.4732 | 0.081 | 0.027 | 0.055 | 0.1204 | 0.0345 | 0.01963 | 384.5725 | 1069.1768 | 74.9237 | 623.07
F_14Sep21_1.6_dup | 2021-08-13 | 500 | 6 |  | 6_before | Unknown | 0.001 | 0.046 | 0.046 | 0.045 | 0.016 | 0.011 | 0.024 | 0.062 |  | 6_after | Unknown | 0.002 | 0.03 | 0.029 | 0.029 | 0.01 | 0.005 | 0.021 | 0.068 |  | 0.045 | 0.028 | 0.017 | F_14Sep21_1.6_dup | 477.3333 | 106.9227 | 106.9227 | 5.728 | 1.2831 | 1.6071 | 1.5882 | 0.061 | 0.023 | 0.044 | 0.09199 | 0.02864 | 0.017436 | 319.2509 | 816.8902 | 66.5496 | 509.35
B_06Dec21_1.6 | 2021-08-13 | 400 | 6 |  | 7_before | Unknown | 0.001 | 0.099 | 0.098 | 0.097 | 0.03 | 0.022 | 0.058 | 0.106 |  | 7_after | Unknown | 0.001 | 0.059 | 0.058 | 0.056 | 0.017 | 0.008 | 0.055 | 0.124 |  | 0.097 | 0.058 | 0.039 | B_06Dec21_1.6 | 1107.4133 | 95.4667 | 95.4667 | 16.6112 | 1.432 | 1.6724 | 1.6629 | 0.105 | 0.057 | 0.096 | 0.16965 | 0.07014 | 0.047244 | 781.8526 | 1506.527 | 180.3206 | 1103.11
B_26Jul21_1.6 | 2021-08-13 | 500 | 6 |  | 8_before | Unknown | 0.001 | 0.042 | 0.042 | 0.041 | 0.014 | 0.011 | 0.033 | 0.056 |  | 8_after | Unknown | 0.002 | 0.027 | 0.026 | 0.026 | 0.009 | 0.005 | 0.03 | 0.063 |  | 0.041 | 0.025 | 0.016 | B_26Jul21_1.6 | 448.6933 | 73.7003 | 73.7003 | 5.3843 | 0.8844 | 1.64 | 1.6184 | 0.055 | 0.032 | 0.04 | 0.08016 | 0.02627 | 0.0272 | 292.8325 | 711.8373 | 103.8168 | 465.03
F_04Oct21_1.6_dup | 2021-08-13 | 500 | 6 |  | 9_before | Unknown | 0.001 | 0.029 | 0.029 | 0.029 | 0.01 | 0.007 | 0.021 | 0.041 |  | 9_after | Unknown | 0.001 | 0.019 | 0.018 | 0.018 | 0.006 | 0.003 | 0.019 | 0.044 |  | 0.028 | 0.018 | 0.01 | F_04Oct21_1.6_dup | 276.8533 | 101.1947 | 101.1947 | 3.3222 | 1.2143 | 1.5556 | 1.5273 | 0.04 | 0.02 | 0.028 | 0.05832 | 0.01796 | 0.016472 | 200.2006 | 517.8936 | 62.8702 | 317.46
F_21Sep21_1.6 | 2021-08-13 | 500 | 6 |  | 10_before | Unknown | 0.001 | 0.038 | 0.038 | 0.038 | 0.014 | 0.009 | 0.018 | 0.047 |  | 10_after | Unknown | 0.002 | 0.024 | 0.024 | 0.023 | 0.008 | 0.004 | 0.016 | 0.052 |  | 0.037 | 0.022 | 0.015 | F_21Sep21_1.6 | 420.0533 | 40.4779 | 40.4779 | 5.0406 | 0.48573 | 1.6818 | 1.6567 | 0.046 | 0.017 | 0.037 | 0.07248 | 0.02549 | 0.012698 | 284.1378 | 643.6373 | 48.4656 | 417.79
B_06Dec21_1.6_dup | 2021-08-13 | 400 | 6 |  | 11_before | Unknown | 0.001 | 0.101 | 0.1 | 0.099 | 0.03 | 0.022 | 0.06 | 0.108 |  | 11_after | Unknown | 0.001 | 0.001 | 0.001 | 0.001 | 0 | 0 | 0.002 | 0.003 |  | 0.099 | 0 | 0.099 | B_06Dec21_1.6_dup | 2825.8133 | -2818.9397 | -2818.9397 | 42.3872 | -42.2841 | #DIV/0! | 297 | 0.107 | 0.059 | 0.098 | 0.17277 | 0.07166 | 0.049072 | 798.7961 | 1534.2332 | 187.2977 | 1126.81
B_24Aug21_1.6 | 2021-08-13 | 500 | 6 |  | 12_before | Unknown | 0.001 | 0.065 | 0.065 | 0.064 | 0.022 | 0.015 | 0.049 | 0.079 |  | 12_after | Unknown | 0.001 | 0.039 | 0.039 | 0.038 | 0.012 | 0.006 | 0.044 | 0.091 |  | 0.064 | 0.038 | 0.026 | B_24Aug21_1.6 | 735.0933 | 55.3707 | 55.3707 | 8.8211 | 0.66445 | 1.6842 | 1.6696 | 0.078 | 0.048 | 0.063 | 0.11793 | 0.04368 | 0.041082 | 486.9022 | 1047.2427 | 156.8015 | 724.94
F_16Aug21_1.6_dup | 2021-08-13 | 400 | 6 |  | 13_before | Unknown | 0.001 | 0.038 | 0.038 | 0.037 | 0.015 | 0.009 | 0.019 | 0.048 |  | 13_after | Unknown | 0.001 | 0.024 | 0.024 | 0.023 | 0.009 | 0.004 | 0.017 | 0.054 |  | 0.037 | 0.023 | 0.014 | F_16Aug21_1.6_dup | 391.4133 | 89.7387 | 89.7387 | 5.8712 | 1.3461 | 1.6087 | 1.5857 | 0.047 | 0.018 | 0.036 | 0.07246 | 0.02421 | 0.013664 | 269.8696 | 643.4597 | 52.1527 | 416.25
F_06Sep21_1.6 | 2021-08-13 | 500 | 6 |  | 14_before | Unknown | 0.002 | 0.027 | 0.027 | 0.026 | 0.01 | 0.007 | 0.017 | 0.04 |  | 14_after | Unknown | 0.003 | 0.018 | 0.018 | 0.018 | 0.007 | 0.004 | 0.016 | 0.043 |  | 0.025 | 0.015 | 0.01 | F_06Sep21_1.6 | 276.8533 | 39.3323 | 39.3323 | 3.3222 | 0.47199 | 1.6667 | 1.6304 | 0.038 | 0.015 | 0.024 | 0.05443 | 0.01437 | 0.011636 | 160.1828 | 483.3496 | 44.4122 | 283.53
F_24Aug21_1.6 | 2021-08-13 | 500 | 6 |  | 15_before | Unknown | 0.001 | 0.033 | 0.033 | 0.033 | 0.012 | 0.008 | 0.017 | 0.041 |  | 15_after_correct | Unknown | 0.002 | 0.021 | 0.02 | 0.02 | 0.007 | 0.003 | 0.015 | 0.046 |  | 0.032 | 0.019 | 0.013 | F_24Aug21_1.6 | 362.7733 | 35.8955 | 35.8955 | 4.3533 | 0.43075 | 1.6842 | 1.6552 | 0.04 | 0.016 | 0.032 | 0.06256 | 0.022 | 0.012288 | 245.2346 | 555.5457 | 46.9008 | 361.7
Blank | 2021-08-13 | 500 | 6 |  | 16_before | Unknown | 0.001 | 0 | 0 | 0 | 0 | 0 | 0.001 | 0.002 |  | 16_after | Unknown | 0.001 | 0 | 0 | 0 | 0 | 0 | 0.001 | 0.002 |  | -0.001 | -0.001 | 0 | Blank | -9.5467 | -4.2005 | -4.2005 | -0.11456 | -0.050406 | 1 | 1.5 | 0.001 | 0 | -0.001 | 0.00025 | -0.00129 | -5.4e-05 | -14.3797 | 2.2201 | -0.20611 | -10.23
B_09Nov21_1.6 | 2021-08-13 | 400 | 6 |  | 17_before | Unknown | 0.002 | 0.052 | 0.052 | 0.052 | 0.02 | 0.014 | 0.029 | 0.076 |  | 17_after | Unknown | 0.002 | 0.035 | 0.034 | 0.033 | 0.013 | 0.007 | 0.026 | 0.081 |  | 0.05 | 0.033 | 0.017 | B_09Nov21_1.6 | 477.3333 | 210.0267 | 210.0267 | 7.16 | 3.1504 | 1.5152 | 1.5 | 0.074 | 0.027 | 0.05 | 0.10917 | 0.03129 | 0.02032 | 348.7905 | 969.4521 | 77.5573 | 563.82
B_24Aug21_1.6 | 2021-08-13 | 400 | 6 |  | 18_before | Unknown | 0.002 | 0.077 | 0.077 | 0.076 | 0.027 | 0.02 | 0.06 | 0.099 |  | 18_after | Unknown | 0.006 | 0.05 | 0.049 | 0.048 | 0.019 | 0.01 | 0.055 | 0.113 |  | 0.075 | 0.044 | 0.031 | B_24Aug21_1.6 | 878.2933 | 35.8955 | 35.8955 | 13.1744 | 0.53843 | 1.7045 | 1.6917 | 0.097 | 0.058 | 0.074 | 0.14368 | 0.04987 | 0.049476 | 555.9024 | 1275.908 | 188.8397 | 848.81
F_06Dec21_1.6 | 2021-08-13 | 400 | 6 |  | 19_before | Unknown | 0.005 | 0.323 | 0.321 | 0.316 | 0.098 | 0.079 | 0.143 | 0.363 |  | 19_after | Unknown | 0.005 | 0.191 | 0.188 | 0.182 | 0.053 | 0.03 | 0.137 | 0.421 |  | 0.316 | 0.186 | 0.13 | F_06Dec21_1.6 | 3713.6533 | 128.6891 | 128.6891 | 55.7048 | 1.9303 | 1.6989 | 1.6959 | 0.358 | 0.138 | 0.311 | 0.58075 | 0.22194 | 0.10403 | 2473.9717 | 5157.1796 | 397.0763 | 3595.46
F_04Oct21_1.6 | 2021-08-13 | 500 | 6 |  | 20_before | Unknown | 0.003 | 0.036 | 0.036 | 0.035 | 0.014 | 0.01 | 0.026 | 0.049 |  | 20_after | Unknown | 0.003 | 0.026 | 0.025 | 0.025 | 0.009 | 0.005 | 0.025 | 0.059 |  | 0.033 | 0.023 | 0.01 | F_04Oct21_1.6 | 276.8533 | 204.2987 | 204.2987 | 3.3222 | 2.4516 | 1.4348 | 1.4143 | 0.046 | 0.023 | 0.032 | 0.06691 | 0.02045 | 0.018948 | 227.9567 | 594.1746 | 72.3206 | 373.55
F_14Sep21_1.6 | 2021-08-13 | 500 | 6 |  | 21_before | Unknown | 0.002 | 0.036 | 0.036 | 0.035 | 0.013 | 0.01 | 0.019 | 0.047 |  | 21_after | Unknown | 0.003 | 0.023 | 0.023 | 0.022 | 0.008 | 0.005 | 0.017 | 0.052 |  | 0.034 | 0.02 | 0.014 | F_14Sep21_1.6 | 391.4133 | 27.8763 | 27.8763 | 4.697 | 0.33452 | 1.7 | 1.6721 | 0.045 | 0.017 | 0.033 | 0.06828 | 0.02168 | 0.012882 | 241.6676 | 606.3405 | 49.1679 | 385.32
Blank | 2021-08-13 | 500 | 6 |  | 22_before | Unknown | 0.001 | 0.001 | 0.001 | 0.001 | 0.001 | 0.001 | 0.002 | 0.003 |  | 22_after | Unknown | 0.002 | 0.001 | 0.001 | 0.001 | 0 | 0.001 | 0.002 | 0.003 |  | 0 | -0.001 | 0.001 | Blank | 19.0933 | -32.8405 | -32.8405 | 0.22912 | -0.39409 | 0 | 0 | 0.002 | 0.001 | 0 | 0.00181 | -0.00053 | 0.00086 | -5.9079 | 16.0732 | 3.2824 | 0
F_21Sep21_1.6_dup | 2021-08-13 | 500 | 6 |  | 23_before | Unknown | 0.002 | 0.046 | 0.046 | 0.046 | 0.017 | 0.011 | 0.023 | 0.058 |  | 23_after | Unknown | 0.002 | 0.029 | 0.029 | 0.028 | 0.01 | 0.005 | 0.02 | 0.064 |  | 0.044 | 0.027 | 0.017 | F_21Sep21_1.6_dup | 477.3333 | 86.3019 | 86.3019 | 5.728 | 1.0356 | 1.6296 | 1.6098 | 0.056 | 0.021 | 0.044 | 0.08733 | 0.02997 | 0.015796 | 334.0765 | 775.5084 | 60.2901 | 497.58

## raw data
Sample ID | Type | WL750.0 | WL665.0 | WL664.0 | WL663.0 | WL647.0 | WL630.0 | WL490.0 | WL384.0 | Comments
machine_blank_1 | Unknown | -0.006 | -0.007 | -0.008 | -0.007 | -0.002 | -0.005 | -0.002 | 0
machine_blank_2 | Unknown | 0 | -0.001 | -0.002 | -0.001 | 0.004 | 0 | 0.004 | 0.006
ethanol_at_start | Unknown | -0.002 | -0.003 | -0.004 | -0.004 | 0.002 | -0.002 | -0.001 | 0
ethanol_at_start_b | Unknown | 0.003 | 0.002 | 0.003 | 0.003 | 0.003 | 0.003 | 0.003 | 0.002
ethanol_at_start_a | Unknown | -0.003 | -0.006 | -0.006 | -0.005 | -0.006 | -0.006 | -0.008 | -0.012
1_b | Unknown | -0.004 | -0.006 | -0.006 | -0.005 | -0.005 | -0.006 | -0.008 | -0.011
1_a | Unknown | -0.003 | -0.005 | -0.005 | -0.005 | -0.005 | -0.005 | -0.007 | -0.011
2_b | Unknown | -0.005 | -0.006 | -0.005 | -0.005 | -0.005 | -0.006 | -0.008 | -0.01
2_a | Unknown | -0.004 | -0.007 | -0.006 | -0.006 | -0.006 | -0.006 | -0.008 | -0.011
3_b | Unknown | -0.005 | -0.007 | -0.007 | -0.006 | -0.006 | -0.007 | -0.008 | -0.011
3_acid | Unknown | -0.004 | -0.007 | -0.007 | -0.006 | -0.006 | -0.007 | -0.009 | -0.012
4_before | Unknown | -0.004 | 0.035 | 0.035 | 0.035 | 0.007 | 0.004 | 0.016 | 0.045
4_acid | Unknown | -0.003 | 0.019 | 0.019 | 0.018 | 0.002 | -0.002 | 0.014 | 0.05
5_before | Unknown | -0.004 | 0.023 | 0.023 | 0.023 | 0.004 | 0.001 | 0.011 | 0.03
5_acid | Unknown | -0.004 | 0.012 | 0.012 | 0.012 | 0 | -0.003 | 0.009 | 0.033
6_before | Unknown | -0.003 | 0.003 | 0.003 | 0.003 | -0.001 | -0.002 | 0.002 | 0.009
6_acid | Unknown | -0.002 | 0 | 0 | 0.001 | -0.002 | -0.003 | 0 | 0.008
7_before | Unknown | -0.003 | 0.027 | 0.027 | 0.027 | 0.006 | 0.003 | 0.015 | 0.039
7_acid | Unknown | -0.003 | 0.015 | 0.014 | 0.014 | 0.001 | -0.002 | 0.013 | 0.043
8_before | Unknown | -0.003 | 0.002 | 0.003 | 0.003 | -0.001 | -0.003 | 0.002 | 0.013
8_acid | Unknown | -0.003 | 0 | 0 | 0.001 | -0.002 | -0.004 | 0.001 | 0.011
9_before | Unknown | -0.003 | 0.01 | 0.01 | 0.01 | 0.001 | 0 | 0.003 | 0.012
9_acid | Unknown | -0.003 | 0.004 | 0.004 | 0.005 | -0.001 | -0.002 | 0.003 | 0.014
10_before | Unknown | -0.004 | 0.008 | 0.008 | 0.008 | 0 | -0.002 | 0.005 | 0.015
10_acid | Unknown | -0.003 | 0.003 | 0.004 | 0.004 | -0.002 | -0.003 | 0.004 | 0.015
11_before | Unknown | 0.001 | 0.033 | 0.033 | 0.033 | 0.012 | 0.01 | 0.025 | 0.05
11_acid | Unknown | 0.002 | 0.021 | 0.021 | 0.02 | 0.008 | 0.005 | 0.022 | 0.054
12_before | Unknown | 0 | 0.03 | 0.03 | 0.03 | 0.009 | 0.006 | 0.025 | 0.045
12_acid | Unknown | 0 | 0.018 | 0.018 | 0.018 | 0.005 | 0.001 | 0.022 | 0.047
13_before | Unknown | -0.001 | 0.009 | 0.009 | 0.01 | 0.002 | 0.001 | 0.009 | 0.017
13_acid | Unknown | -0.001 | 0.005 | 0.005 | 0.005 | 0 | -0.001 | 0.008 | 0.017
14_before | Unknown | 0 | 0.012 | 0.012 | 0.012 | 0.003 | 0.002 | 0.008 | 0.018
14_acid | Unknown | 0.001 | 0.008 | 0.008 | 0.008 | 0.003 | 0.001 | 0.007 | 0.018
15_before | Unknown | 0 | 0.032 | 0.032 | 0.032 | 0.009 | 0.006 | 0.024 | 0.045
15_acid | Unknown | 0 | 0.019 | 0.019 | 0.019 | 0.005 | 0.001 | 0.022 | 0.047
16_before | Unknown | 0.001 | 0.025 | 0.025 | 0.025 | 0.008 | 0.007 | 0.029 | 0.042
16_acid | Unknown | 0 | 0.015 | 0.015 | 0.015 | 0.005 | 0.003 | 0.028 | 0.043
17_before | Unknown | -0.001 | 0.034 | 0.034 | 0.033 | 0.009 | 0.005 | 0.027 | 0.046
17_acid | Unknown | -0.001 | 0.021 | 0.02 | 0.02 | 0.005 | 0.001 | 0.024 | 0.05
18_before | Unknown | -0.001 | 0.03 | 0.03 | 0.03 | 0.008 | 0.005 | 0.023 | 0.042
18_acid | Unknown | -0.001 | 0.018 | 0.018 | 0.018 | 0.004 | 0.001 | 0.02 | 0.044
19_before | Unknown | -0.002 | 0.03 | 0.03 | 0.03 | 0.007 | 0.005 | 0.016 | 0.037
19_acid | Unknown | -0.002 | 0.017 | 0.017 | 0.016 | 0.003 | -0.001 | 0.013 | 0.042
20_before | Unknown | -0.002 | 0.02 | 0.02 | 0.019 | 0.004 | 0.002 | 0.011 | 0.027
20_acid | Unknown | -0.001 | 0.011 | 0.011 | 0.011 | 0.001 | -0.001 | 0.009 | 0.029
21_before | Unknown | -0.001 | 0.032 | 0.032 | 0.032 | 0.009 | 0.006 | 0.018 | 0.042
21_acid | Unknown | -0.001 | 0.019 | 0.019 | 0.018 | 0.005 | 0.001 | 0.016 | 0.046
22_before | Unknown | -0.001 | 0.039 | 0.04 | 0.039 | 0.011 | 0.008 | 0.022 | 0.051
22_acid | Unknown | -0.001 | 0.023 | 0.023 | 0.023 | 0.005 | 0.001 | 0.02 | 0.057
23_before | Unknown | 0 | 0.032 | 0.033 | 0.032 | 0.009 | 0.006 | 0.026 | 0.046
23_acid | Unknown | 0 | 0.02 | 0.02 | 0.019 | 0.005 | 0.001 | 0.023 | 0.049
24_before | Unknown | -0.001 | 0.012 | 0.012 | 0.012 | 0.002 | 0.001 | 0.006 | 0.014
24_acid | Unknown | -0.001 | 0.006 | 0.006 | 0.007 | 0 | -0.001 | 0.005 | 0.015
BN_known_before | Unknown | -0.002 | 0.057 | 0.057 | 0.057 | 0.019 | 0.009 | 0.024 | 0.08
BN_known_acid | Unknown | -0.001 | 0.041 | 0.04 | 0.04 | 0.013 | 0.004 | 0.022 | 0.08

## rolling QA chart
Sample ID | Date run | Volume filtered (ml) | Final volume of extract (ml) | Comments |  |  | absorbance before acidification | absorbance before acidification | absorbance before acidification | absorbance before acidification | absorbance before acidification | absorbance before acidification | absorbance before acidification | absorbance before acidification |  |  |  | absorbance after acidification | absorbance after acidification | absorbance after acidification | absorbance after acidification | absorbance after acidification | absorbance after acidification | absorbance after acidification | absorbance after acidification |  | before acidification (turbidity corrected) | after acidification (turbidity corrected) | difference before and after |  | Chlorophyll a in extract (ug/L from Arar) | Pheopigment in extract (ug/L from Arar) | Pheopigment in extract (ug/L) with ethanol blank correction | Chlorophyll a Conc of original water sample in ug/L (or mg/m3-same thing- APHA) | Pheopigment Conc of original water sample in ug/L (or mg/m3-same thing- APHA) | Ratio before and after (1 = all pheo, 1.72 = all chla) | Ratio- ethanol blank corrected | Turbidity Corrected ABS 384 | Turbidity Corrected ABS 490 | Turbidity Corrected ABS 663 | ABS at 383 from Scytonemin | ABS at 663 from Chl a | ABS at 490 from Carotenoids | Beers law calc of Chl a conc using α of 89.71 | Beers law calc of Scytonemin conc using α of 112.61 | use the value for beta carotene for carotenoids 262.0 | Calculate according to Jeffery and Humphrey trichromatic method as reported by Arar EPA 446
[5 empty] | Sample ID | Type | WL750.0 | WL665.0 | WL664.0 | WL663.0 | WL647.0 | WL630.0 | WL490.0 | WL384.0 | Comments | Sample ID | Type | WL750.0 | WL665.0 | WL664.0 | WL663.0 | WL647.0 | WL630.0 | WL490.0 | WL384.0 | Comments
|  | Artificially set to 500 as per a typical sample |  |  |  |  | problems if not 0.000 +- 0.005 |  | problems if <0.030 | [19 empty] | problems if negative |  | BD if <34 | BD if <34 |  |  |  | problems if not between 1 and 1.72
| 2017-01-24 | 500 | 6 |  |  |  | 0.009 | 0.655 | 0.65 | [8 empty] | 0.009 | 0.519 | 0.512 | [6 empty] | 0.641 | 0.51 | 0.131 |  | 377.018 | 679.7836 |  | 75.5084 | 136.1457 | 1.2569
| 2017-01-24 | 500 | 6 |  |  |  | -0.002 | 0.075 | 0.075 | [8 empty] | 0.003 | 0.065 | 0.065 | [6 empty] | 0.077 | 0.062 | 0.015 |  | 431.7 | 853.0392 |  | 8.646 | 17.0845 | 1.2419
| 2017-02-01 | 500 | 6 |  |  |  | -0.012 | 0.068 | 0.067 | [8 empty] | -0.005 | 0.057 | 0.057 | [6 empty] | 0.079 | 0.062 | 0.017 |  | 489.26 | 795.4792 |  | 9.7988 | 15.9317 | 1.2742
| 2017-05-09 | 500 | 6 |  |  |  | -0.004 | 0.07 | 0.071 | [8 empty] | -0.003 | 0.056 | 0.056 | [6 empty] | 0.075 | 0.059 | 0.016 |  | 460.48 | 762.0944 |  | 9.2224 | 15.2631 | 1.2712
| 2017-11-07 | 500 | 6 |  |  |  | 0.002 | 0.077 | 0.077 | [8 empty] | 0.002 | 0.058 | 0.057 | [6 empty] | 0.075 | 0.056 | 0.019 |  | 546.82 | 613.5896 |  | 10.9516 | 12.2888 | 1.3393
| 2018-02-20 | 500 | 6 |  |  |  | -0.001 | 0.073 | 0.074 | [8 empty] | -0.001 | 0.057 | 0.058 | [6 empty] | 0.064 | 0.047 | 0.017 |  | 489.26 | 484.6552 |  | 9.7988 | 9.7066 | 1.3617
Chlorella reference material | 2018-05-18 | 500 | 6 |  | Chlorella reference material | Unknown | -0.025 | 0.049 | 0.048 | 0.047 | nd | nd | 0.029 | 0.098 |  | Chlorella reference material |  | -0.024 | 0.034 | 0.034 | 0.033 | nd | nd | 0.029 | 0.101 |  | 0.073 | 0.058 | 0.015 |  | 429.6 | 766.4064 | 799.2469 | 5.1552 | 9.1969 | 1.2586 | 1.2443 | 0.123 | 0.054 | 0.072 | 0.17022 | 0.04077 | 0.043368 | 454.4644 | 1511.5887 | 165.5267 | #VALUE!
Chlorella reference material downstairs 28aug18 | 2018-08-28 | 500 | 6 |  | Chlorella reference material downstairs 28aug18 | Unknown | 0.002 | 0.082 | 0.081 | 0.031 | nd | nd | 0.011 | 0.088 |  | Chlorella reference material downstairs 28aug18 |  | -0.001 | 0.055 | 0.055 |  | nd | nd |  |  |  | 0.079 | 0.056 | 0.023 |  | 658.72 | 496.0448 | 528.8853 | 7.9046 | 5.9525 | 1.4107 | 1.3941 | 0.086 | 0.009 | 0.029 | 0.10992 | 0.00645 | 0.001546 | 71.8983 | 976.1122 | 5.9008 | #VALUE!
Chlorella reference material downstairs 28aug18 | 2018-08-28 | 500 | 6 |  | Chlorella reference material downstairs 28aug18 | Unknown | 0.002 | 0.082 | 0.081 | 0.08 | nd | nd | 0.059 | 0.137 |  | Chlorella reference material downstairs 28aug18 |  | -0.001 | 0.055 | 0.055 |  | nd | nd |  |  |  | 0.079 | 0.056 | 0.023 |  | 658.72 | 496.0448 | 528.8853 | 7.9046 | 5.9525 | 1.4107 | 1.3941 | 0.135 | 0.057 | 0.078 | 0.18663 | 0.04368 | 0.045312 | 486.9022 | 1657.3128 | 172.9466 | #VALUE!
Chlorella reference material upstairs 29aug18 | 2018-08-29 | 500 | 6 |  | Chlorella reference material upstairs 29aug18 | Unknown | 0 | 0.067 | 0.066 | 0.065 | 0.024 | 0.014 | 0.031 | 0.097 |  | Chlorella reference material upstairs 29aug18 |  | 0.001 | 0.047 | 0.047 | 0.046 | 0.017 | 0.008 | 0.028 | 0.096 |  | 0.066 | 0.046 | 0.02 |  | 572.8 | 375.7568 | 408.5973 | 6.8736 | 4.5091 | 1.4348 | 1.4143 | 0.097 | 0.031 | 0.065 | 0.14386 | 0.04042 | 0.02217 | 450.5629 | 1277.5064 | 84.6183 | 744.02
Chlorella reference material upstairs 29aug18 | 2018-08-29 | 500 | 6 |  | Chlorella reference material upstairs 29aug18 | Unknown | 0 | 0.067 | 0.066 | 0.065 | 0.024 | 0.014 | 0.031 | 0.097 |  | Chlorella reference material upstairs 29aug18 |  | 0.001 | 0.047 | 0.047 | 0.046 | 0.017 | 0.008 | 0.028 | 0.096 |  | 0.066 | 0.046 | 0.02 |  | 572.8 | 375.7568 | 408.5973 | 6.8736 | 4.5091 | 1.4348 | 1.4143 | 0.097 | 0.031 | 0.065 | 0.14386 | 0.04042 | 0.02217 | 450.5629 | 1277.5064 | 84.6183 | 744.02
chlorella_reference_1 | 2019-06-10 | 500 | 6 |  | chlorella_reference_1 | Unknown | 0 | 0.065 | 0.065 | 0.064 | 0.023 | 0.012 | 0.029 | 0.091 |  | chlorella_reference_1 |  | -0.001 | 0.045 | 0.045 | 0.044 | 0.016 | 0.006 | 0.025 | 0.09 |  | 0.065 | 0.046 | 0.019 |  | 544.16 | 404.3968 | 437.2373 | 6.5299 | 4.8528 | 1.413 | 1.3929 | 0.091 | 0.029 | 0.064 | 0.13737 | 0.041 | 0.020636 | 457.0282 | 1219.8739 | 78.7634 | 733.87
chlorella_reference_2 | 2019-06-10 | 500 | 6 |  | chlorella_reference_2 | Unknown | -0.001 | 0.064 | 0.064 | 0.063 | 0.022 | 0.012 | 0.028 | 0.09 |  | chlorella_reference_2 |  | -0.001 | 0.045 | 0.045 | 0.044 | 0.016 | 0.006 | 0.025 | 0.09 |  | 0.065 | 0.046 | 0.019 |  | 544.16 | 404.3968 | 437.2373 | 6.5299 | 4.8528 | 1.413 | 1.3929 | 0.091 | 0.029 | 0.064 | 0.13737 | 0.041 | 0.020636 | 457.0282 | 1219.8739 | 78.7634 | 733.79
chlorella_reference_3 | 2019-06-10 | 500 | 6 |  | chlorella_reference_3 | Unknown | -0.001 | 0.064 | 0.063 | 0.062 | 0.022 | 0.011 | 0.028 | 0.09 |  | chlorella_reference_3 |  | -0.001 | 0.045 | 0.045 | 0.043 | 0.015 | 0.006 | 0.024 | 0.09 |  | 0.064 | 0.046 | 0.018 |  | 515.52 | 433.0368 | 465.8773 | 6.1862 | 5.1964 | 1.3913 | 1.3714 | 0.091 | 0.029 | 0.063 | 0.13658 | 0.03998 | 0.020662 | 445.6582 | 1212.8585 | 78.8626 | 722.02
chlorella reference | 2019-06-11 | 500 | 6 |  | BN_known_before | Unknown | -0.002 | 0.057 | 0.057 | 0.057 | 0.019 | 0.009 | 0.024 | 0.08 |  | BN_known_acid | Unknown | -0.001 | 0.041 | 0.04 | 0.04 | 0.013 | 0.004 | 0.022 | 0.08 |  | 0.059 | 0.042 | 0.017 |  | 448.6933 | 472.3691 | 472.3691 | 5.3843 | 5.6684 | 1.4048 | 1.3507 | 0.082 | 0.026 | 0.059 | 0.12487 | 0.0383 | 0.018426 | 426.9312 | 1108.8713 | 70.3282 | 665.93
Min | 2017-01-24 | [28 empty] | Mean | 515.9808 | 560.8567 |  |  |  | 1.3545
Max | 2019-06-11 | [28 empty] | Std | 81.3532 | 168.1728 |  |  |  | 0.073201
[30 empty] | CV | 15.7667 | 29.985 |  |  |  | 5.4044
[29 empty] | Warning Limit | Xbar - 2SD | 353.2744 | 224.5111 |  |  |  | 1.2081
[30 empty] | Xbar + 2SD | 678.6871 | 897.2022 |  |  |  | 1.5009
[29 empty] | Control Limit | Xbar - 3SD | 271.9213 | 56.3384 |  |  |  | 1.1349
[30 empty] | Xbar + 3SD | 760.0402 | 1065.375 |  |  |  | 1.5741
[29 empty] | MDL | STD x 3.14 | 255.4489 | 528.0625 |  |  |  | 0.22985
[29 empty] | LOQ | STD x 10 | 813.5316 | 1681.7278 |  |  |  | 0.73201
Formulas:
Date run = MIN(B26:[Date run, row above])