## calculations
Sample ID | Date run | Volume filtered (ml) | Final volume of extract (ml) | Comments |  |  | absorbance before acidification | absorbance before acidification | absorbance before acidification | absorbance before acidification | absorbance before acidification | absorbance before acidification | absorbance before acidification | absorbance before acidification |  |  |  | absorbance after acidification | absorbance after acidification | absorbance after acidification | absorbance after acidification | absorbance after acidification | absorbance after acidification | absorbance after acidification | absorbance after acidification |  | before acidification (turbidity corrected) | after acidification (turbidity corrected) | difference before and after | Chlorophyll a in extract (ug/L from Arar) | Pheopigment in extract (ug/L from Arar) | Pheopigment in extract (ug/L) with ethanol blank correction | Chlorophyll a Conc of original water sample in ug/L (or mg/m3-same thing- APHA) | Pheopigment Conc of original water sample in ug/L (or mg/m3-same thing- APHA) | Ratio before and after (1 = all pheo, 1.72 = all chla) | Ratio- ethanol blank corrected | Turbidity Corrected ABS 384 | Turbidity Corrected ABS 490 | Turbidity Corrected ABS 663 | ABS at 383 from Scytonemin | ABS at 663 from Chl a | ABS at 490 from Carotenoids | Beers law calc of Chl a conc using α of 89.71 | Beers law calc of Scytonemin conc using α of 112.61 | use the value for beta carotene for carotenoids 262.0 | Calculate according to Jeffery and Humphrey trichromatic method as reported by Arar EPA 446
[5 empty] | Sample ID | Type | WL750.0 | WL665.0 | WL664.0 | WL663.0 | WL647.0 | WL630.0 | WL490.0 | WL384.0 | Comments | Sample ID | Type | WL750.0 | WL665.0 | WL664.0 | WL663.0 | WL647.0 | WL630.0 | WL490.0 | WL384.0 | Comments
|  | Artificially set to 500 as per a typical sample |  |  |  |  | problems if not 0.000 +- 0.005 |  | problems if <0.030 better if >0.1 | [8 empty] | problems if not 0.000 +- 0.005 |  | problems if <0.030 better if >0.1 | [8 empty] | problems if negative | BD if <34 | BD if <34 |  |  |  | problems if not between 1 and 1.72
ethanol_blank |  | 500 | 6 |  | before_2 | Unknown | -0.002 | -0.001 | -0.001 | -0.001 | -0.001 | -0.001 | 0 | 0.002 |  | 2 | Unknown | -0.001 | -0.002 | -0.001 | -0.002 | -0.002 | -0.002 | -0.001 | 0 |  | 0.001 | -0.001 | 0.002 | 57.28 | -77.9008 | -551.4155 | 0.68736 | -0.93481 | -1 |  | 0.004 | 0.002 | 0.001 | 0.00441 | -4e-05 | 0.001694 | -0.44588 | 39.1617 | 6.4656 | 10.23
ethanol_blank |  | 500 | 6 |  | before_10 | Unknown | -0.002 | -0.001 | -0.002 | -0.002 | -0.002 | -0.002 | -0.001 | 0 |  | after_10 | Unknown | -0.002 | -0.002 | -0.002 | -0.002 | -0.002 | -0.002 | -0.002 | -0.001 |  | 0 | 0.031 | -0.031 | -887.84 | 1527.0848 | 1053.5701 | -10.6541 | 18.325 | 0 |  | 0.002 | 0.001 | 0 | 0.00181 | -0.00053 | 0.00086 | -5.9079 | 16.0732 | 3.2824 | 0
ethanol_blank |  | 500 | 6 |  | before_22 | Unknown | -0.003 | -0.002 | -0.002 | -0.002 | -0.003 | -0.003 | -0.003 | -0.002 |  | after_22 | Unknown | -0.002 | -0.002 | -0.002 | -0.002 | -0.003 | -0.003 | -0.003 | -0.003 |  | 0.001 | 0 | 0.001 | 28.64 | -28.64 | -502.1547 | 0.34368 | -0.34368 | #DIV/0! |  | 0.001 | 0 | 0.001 | 0.00183 | 0.00075 | -0.000106 | 8.3603 | 16.2508 | -0.40458 | 11.85
MEAN FOR ETHANOL BLANKS | [26 empty] | 0.00066667 | 0.01 | -0.0093333 | -267.3067 | 473.5147 | 0
CL12 8/18/22 |  | 1030 | 6 |  | before_1 | Unknown | 0.003 | 0.045 | 0.044 | 0.043 | 0.018 | 0.013 | 0.04 | 0.098 |  | 1 | Unknown | 0.003 | 0.036 | 0.035 | 0.034 | 0.015 | 0.01 | 0.035 | 0.093 |  | 0.041 | 0.033 | 0.008 | 496.4267 | -22.1483 | -22.1483 | 2.8918 | -0.12902 | 1.2424 | 1.7536 | 0.095 | 0.037 | 0.04 | 0.12041 | 0.01552 | 0.0291 | 173.0019 | 1069.2656 | 111.0687 | 461.95
CL094 |  | 1012 | 6 |  | before_3 | Unknown | 0.002 | 0.074 | 0.074 | 0.072 | 0.027 | 0.018 | 0.046 | 0.104 |  | 3 | Unknown | 0.002 | 0.049 | 0.049 | 0.048 | 0.019 | 0.011 | 0.041 | 0.109 |  | 0.072 | 0.047 | 0.025 | 983.3067 | -220.3371 | -220.3371 | 5.8299 | -1.3063 | 1.5319 | 1.9279 | 0.102 | 0.044 | 0.07 | 0.1495 | 0.0443 | 0.0349 | 493.8134 | 1327.5908 | 133.2061 | 813.42
Max Creek (7) 6/17/22 |  | 1064 | 6 |  | before_4 | Unknown | 0.001 | 0.009 | 0.009 | 0.009 | 0.004 | 0.003 | 0.01 | 0.024 |  | 4 | Unknown | 0.001 | 0.006 | 0.006 | 0.006 | 0.003 | 0.002 | 0.007 | 0.021 |  | 0.008 | 0.005 | 0.003 | 353.2267 | -456.3307 | -456.3307 | 1.9919 | -2.5733 | 1.6 | -1.4667 | 0.023 | 0.009 | 0.008 | 0.02781 | 0.00204 | 0.007132 | 22.7399 | 246.9585 | 27.2214 | 90.02
CL02 6/12 |  | 1038 | 6 |  | before_5 | Unknown | 0.001 | 0.303 | 0.302 | 0.297 | 0.095 | 0.074 | 0.197 | 0.369 |  | 5 | Unknown | 0.001 | 0.184 | 0.181 | 0.176 | 0.055 | 0.029 | 0.183 | 0.423 |  | 0.301 | 0.183 | 0.118 | 3646.8267 | -79.4283 | -79.4283 | 21.0799 | -0.45912 | 1.6448 | 1.736 | 0.368 | 0.196 | 0.296 | 0.56364 | 0.20452 | 0.16278 | 2279.7904 | 5005.2393 | 621.313 | 3416.25
CL02 7/14 |  | 1059 | 6 |  | before_6 | Unknown | 0 | 0.191 | 0.191 | 0.188 | 0.061 | 0.045 | 0.112 | 0.233 |  | 6 | Unknown | 0.001 | 0.117 | 0.115 | 0.112 | 0.036 | 0.019 | 0.103 | 0.261 |  | 0.191 | 0.116 | 0.075 | 2415.3067 | -229.5019 | -229.5019 | 13.6845 | -1.3003 | 1.6466 | 1.7956 | 0.233 | 0.112 | 0.188 | 0.3606 | 0.12997 | 0.090712 | 1448.7794 | 3202.2023 | 346.229 | 2165.81
MC 2 7/14 |  | 1082 | 6 |  | before_7 | Unknown | -0.003 | 0.01 | 0.01 | 0.009 | 0.002 | 0.001 | 0.007 | 0.04 |  | 7 | Unknown | -0.001 | 0.007 | 0.007 | 0.007 | 0.003 | 0.002 | 0.01 | 0.039 |  | 0.013 | 0.008 | 0.005 | 410.5067 | -451.7483 | -451.7483 | 2.2764 | -2.5051 | 1.625 | -6.1667 | 0.043 | 0.01 | 0.012 | 0.0515 | 0.00073 | 0.006448 | 8.1373 | 457.3306 | 24.6107 | 146.03
CL07 8/18/22 |  | 1002 | 6 |  | before_8 | Unknown | 0.005 | 0.209 | 0.209 | 0.205 | 0.073 | 0.051 | 0.106 | 0.246 |  | 8 | Unknown | 0 | 0.126 | 0.124 | 0.121 | 0.041 | 0.019 | 0.094 | 0.271 |  | 0.204 | 0.126 | 0.078 | 2501.2267 | -109.2139 | -109.2139 | 14.9774 | -0.65398 | 1.619 | 1.7529 | 0.241 | 0.101 | 0.2 | 0.38137 | 0.13994 | 0.07854 | 1559.9153 | 3386.6442 | 299.771 | 2309
CL10 6/17 |  | 1090 | 6 |  | before_9_2 | Unknown | 0.006 | 0.093 | 0.093 | 0.092 | 0.04 | 0.027 | 0.054 | 0.115 |  | 9 | Unknown | 0.005 | 0.059 | 0.059 | 0.058 | 0.027 | 0.016 | 0.047 | 0.125 |  | 0.087 | 0.054 | 0.033 | 1212.4267 | -305.1115 | -305.1115 | 6.6739 | -1.6795 | 1.6111 | 1.9621 | 0.109 | 0.048 | 0.086 | 0.16834 | 0.05877 | 0.038004 | 655.1109 | 1494.8939 | 145.0534 | 976.91
BRI 7/14 |  | 1062 | 6 |  | before_11 | Unknown | 0.006 | 0.047 | 0.047 | 0.046 | 0.022 | 0.017 | 0.051 | 0.114 |  | after_11 | Unknown | 0.006 | 0.037 | 0.036 | 0.036 | 0.018 | 0.014 | 0.046 | 0.107 |  | 0.041 | 0.031 | 0.01 | 553.7067 | -120.6699 | -120.6699 | 3.1283 | -0.68175 | 1.3226 | 1.9206 | 0.108 | 0.045 | 0.04 | 0.13177 | 0.01209 | 0.03622 | 134.7676 | 1170.1447 | 138.2443 | 460.33
CL02 8/18/22 |  | 1032 | 6 |  | before_12 | Unknown | 0.001 | 0.109 | 0.109 | 0.107 | 0.036 | 0.028 | 0.063 | 0.137 |  | after_12 | Unknown | 0.002 | 0.068 | 0.067 | 0.065 | 0.022 | 0.013 | 0.06 | 0.152 |  | 0.108 | 0.066 | 0.042 | 1470.1867 | -315.4219 | -315.4219 | 8.5476 | -1.8338 | 1.6364 | 1.9167 | 0.136 | 0.062 | 0.106 | 0.20844 | 0.07202 | 0.049604 | 802.8091 | 1850.9901 | 189.3282 | 1223.74
CL08 6/17 |  | 1050 | 6 |  | before_13 | Unknown | 0.001 | 0.159 | 0.158 | 0.156 | 0.058 | 0.037 | 0.091 | 0.208 |  | after_13 | Unknown | 0.001 | 0.101 | 0.1 | 0.098 | 0.037 | 0.017 | 0.08 | 0.223 |  | 0.157 | 0.1 | 0.057 | 1899.7867 | -43.9147 | -43.9147 | 10.8559 | -0.25094 | 1.57 | 1.737 | 0.207 | 0.09 | 0.155 | 0.31343 | 0.10311 | 0.07121 | 1149.3702 | 2783.323 | 271.7939 | 1769.79
CL08 7/14 |  | 1032 | 6 |  | before_14 | Unknown | 0 | 0.219 | 0.218 | 0.214 | 0.071 | 0.05 | 0.121 | 0.302 |  | after_14 | Unknown | 0 | 0.142 | 0.14 | 0.136 | 0.045 | 0.023 | 0.113 | 0.326 |  | 0.218 | 0.142 | 0.076 | 2443.9467 | 277.9989 | 277.9989 | 14.209 | 1.6163 | 1.5352 | 1.6465 | 0.302 | 0.121 | 0.214 | 0.45047 | 0.13795 | 0.093696 | 1537.7327 | 4000.2664 | 357.6183 | 2469.96
BR2 1/2 7/14 |  | 1002 | 6 |  | before_15 | Unknown | 0.004 | 0.026 | 0.025 | 0.025 | 0.013 | 0.011 | 0.031 | 0.068 |  | after_15 | Unknown | 0.004 | 0.02 | 0.02 | 0.02 | 0.011 | 0.009 | 0.027 | 0.063 |  | 0.021 | 0.016 | 0.005 | 410.5067 | -286.7819 | -286.7819 | 2.4581 | -1.7173 | 1.3125 | 3.3889 | 0.064 | 0.027 | 0.021 | 0.07586 | 0.00441 | 0.021874 | 49.1584 | 673.6524 | 83.4885 | 234.43
CL09A 8/18/22 |  | 1022 | 6 |  | before_16 | Unknown | 0.003 | 0.04 | 0.04 | 0.039 | 0.017 | 0.013 | 0.029 | 0.071 |  | after_16 | Unknown | 0.003 | 0.028 | 0.028 | 0.027 | 0.012 | 0.008 | 0.025 | 0.07 |  | 0.037 | 0.025 | 0.012 | 610.9867 | -301.6747 | -301.6747 | 3.587 | -1.7711 | 1.48 | 2.4222 | 0.068 | 0.026 | 0.036 | 0.09214 | 0.01862 | 0.020144 | 207.5577 | 818.2222 | 76.8855 | 416.09
CL09 6/17 |  | 1088 | 6 |  | before_17 | Unknown | 0 | 0.167 | 0.166 | 0.164 | 0.063 | 0.037 | 0.082 | 0.196 |  | after_17 | Unknown | 0 | 0.105 | 0.104 | 0.101 | 0.04 | 0.017 | 0.073 | 0.216 |  | 0.166 | 0.105 | 0.061 | 2014.3467 | -55.3707 | -55.3707 | 11.1085 | -0.30535 | 1.581 | 1.7404 | 0.196 | 0.082 | 0.164 | 0.31126 | 0.11518 | 0.063696 | 1283.9148 | 2764.0529 | 243.1145 | 1867.12
CL04 7/14 |  | 1062 | 6 |  | before_18 | Unknown | -0.001 | 0.193 | 0.192 | 0.189 | 0.06 | 0.043 | 0.116 | 0.239 |  | after_18 | Unknown | 0 | 0.118 | 0.116 | 0.112 | 0.035 | 0.017 | 0.107 | 0.266 |  | 0.193 | 0.118 | 0.075 | 2415.3067 | -188.2603 | -188.2603 | 13.6458 | -1.0636 | 1.6356 | 1.7809 | 0.24 | 0.117 | 0.19 | 0.36811 | 0.13017 | 0.0952 | 1451.0088 | 3268.8926 | 363.3588 | 2189.59
BR 2/2 7/14 |  |  | 6 |  | before_19 | Unknown | 0.005 | 0.027 | 0.027 | 0.028 | 0.015 | 0.012 | 0.033 | 0.072 |  | after_19 | Unknown | 0.005 | 0.021 | 0.021 | 0.021 | 0.012 | 0.01 | 0.029 | 0.066 |  | 0.022 | 0.016 | 0.006 | 439.1467 | -315.4219 | -315.4219 | #DIV/0! | #DIV/0! | 1.375 | 3.5556 | 0.067 | 0.028 | 0.023 | 0.08029 | 0.00565 | 0.022602 | 62.9807 | 712.9917 | 86.2672 | 244.74
Max Creek 8/18/22 |  | 1034 | 6 |  | before_20 | Unknown | -0.001 | 0.019 | 0.018 | 0.018 | 0.007 | 0.005 | 0.017 | 0.07 |  | after_20 | Unknown | -0.001 | 0.011 | 0.011 | 0.011 | 0.004 | 0.003 | 0.013 | 0.06 |  | 0.019 | 0.012 | 0.007 | 467.7867 | -426.5451 | -426.5451 | 2.7144 | -2.4751 | 1.5833 | 9.1667 | 0.071 | 0.018 | 0.019 | 0.08399 | 0.00039 | 0.012186 | 4.3473 | 745.8485 | 46.5115 | 212.35
CL07 6/17 |  | 1092 | 6 |  | before_21 | Unknown | -0.001 | 0.249 | 0.248 | 0.244 | 0.075 | 0.056 | 0.143 | 0.293 |  | after_21 | Unknown | 0 | 0.151 | 0.148 | 0.144 | 0.043 | 0.021 | 0.134 | 0.331 |  | 0.249 | 0.151 | 0.098 | 3074.0267 | -166.4939 | -166.4939 | 16.8903 | -0.9148 | 1.649 | 1.7612 | 0.294 | 0.144 | 0.245 | 0.46043 | 0.17196 | 0.11699 | 1916.8432 | 4088.7133 | 446.5267 | 2829.05
CL12 7/14 |  | 1032 | 6 |  | before_23 | Unknown | 0.002 | 0.041 | 0.041 | 0.04 | 0.015 | 0.01 | 0.03 | 0.077 |  | after_23 | Unknown | 0.002 | 0.03 | 0.03 | 0.029 | 0.012 | 0.007 | 0.026 | 0.073 |  | 0.039 | 0.028 | 0.011 | 582.3467 | -211.1723 | -211.1723 | 3.3857 | -1.2277 | 1.3929 | 2.1296 | 0.075 | 0.028 | 0.038 | 0.10046 | 0.01879 | 0.021572 | 209.4527 | 892.1055 | 82.3359 | 441.49
CL10 8/18/22 |  | 1068 | 6 |  | before_24 | Unknown | 0.002 | 0.029 | 0.029 | 0.028 | 0.011 | 0.008 | 0.024 | 0.061 |  | after_24 | Unknown | 0.002 | 0.022 | 0.022 | 0.021 | 0.009 | 0.006 | 0.021 | 0.058 |  | 0.027 | 0.02 | 0.007 | 467.7867 | -261.5787 | -261.5787 | 2.628 | -1.4695 | 1.35 | 2.6333 | 0.059 | 0.022 | 0.026 | 0.07596 | 0.01081 | 0.017044 | 120.4994 | 674.5404 | 65.0534 | 305.61
CL12 6/17 |  | 1110 | 6 |  | before_25 | Unknown | 0 | 0.026 | 0.026 | 0.025 | 0.009 | 0.007 | 0.018 | 0.046 |  | after_25 |  | 0 | 0.018 | 0.018 | 0.017 | 0.006 | 0.004 | 0.015 | 0.044 |  | 0.026 | 0.018 | 0.008 | 496.4267 | -331.4603 | -331.4603 | 2.6834 | -1.7917 | 1.4444 | 3.1667 | 0.046 | 0.018 | 0.025 | 0.06273 | 0.01326 | 0.01403 | 147.8096 | 557.0553 | 53.5496 | 293.68
MC1 7/14 |  | 979 | 6 |  | before_26 | Unknown | 0 | 0.008 | 0.008 | 0.008 | 0.004 | 0.003 | 0.008 | 0.024 |  | after_26 |  | 0 | 0.005 | 0.005 | 0.005 | 0.002 | 0.001 | 0.006 | 0.021 |  | 0.008 | 0.005 | 0.003 | 353.2267 | -456.3307 | -456.3307 | 2.1648 | -2.7967 | 1.6 | -1.4667 | 0.024 | 0.008 | 0.008 | 0.02912 | 0.00176 | 0.006032 | 19.6188 | 258.5916 | 23.0229 | 88.4
Big Reed 8/18/22 |  | 1014 | 6 |  | before_27 | Unknown | 0 | 0.023 | 0.023 | 0.022 | 0.007 | 0.005 | 0.022 | 0.053 |  | after_27 |  | 0.001 | 0.019 | 0.019 | 0.018 | 0.007 | 0.004 | 0.019 | 0.049 |  | 0.023 | 0.018 | 0.005 | 410.5067 | -245.5403 | -245.5403 | 2.429 | -1.4529 | 1.2778 | 2.7917 | 0.053 | 0.022 | 0.022 | 0.06656 | 0.00835 | 0.017628 | 93.0777 | 591.0665 | 67.2824 | 261.37
CL08 8/18/22 |  | 1004 | 6 |  | before_28 | Unknown | -0.001 | 0.162 | 0.162 | 0.159 | 0.052 | 0.037 | 0.086 | 0.205 |  | after_28 |  | -0.001 | 0.103 | 0.101 | 0.098 | 0.032 | 0.016 | 0.081 | 0.225 |  | 0.163 | 0.104 | 0.059 | 1957.0667 | -18.7115 | -18.7115 | 11.6956 | -0.11182 | 1.5673 | 1.727 | 0.206 | 0.087 | 0.16 | 0.31715 | 0.10845 | 0.0681 | 1208.8953 | 2816.3573 | 259.9237 | 1846.89
Big Reed (7) 6/17 |  | 1011 | 6 |  | before_29 | Unknown | 0.002 | 0.023 | 0.023 | 0.022 | 0.012 | 0.012 | 0.029 | 0.079 |  | after_29 |  | 0.002 | 0.018 | 0.018 | 0.017 | 0.009 | 0.008 | 0.025 | 0.07 |  | 0.021 | 0.016 | 0.005 | 410.5067 | -286.7819 | -286.7819 | 2.4362 | -1.702 | 1.3125 | 3.3889 | 0.077 | 0.027 | 0.02 | 0.08859 | -0.00012 | 0.02086 | -1.3376 | 786.6975 | 79.6183 | 232.65
Big Reed (1) 6/17 |  | 1084 | 6 |  | before_30 | Unknown | 0.002 | 0.023 | 0.023 | 0.022 | 0.01 | 0.01 | 0.03 | 0.067 |  | after_30 |  | 0.002 | 0.018 | 0.018 | 0.018 | 0.009 | 0.008 | 0.026 | 0.062 |  | 0.021 | 0.016 | 0.005 | 410.5067 | -286.7819 | -286.7819 | 2.2722 | -1.5874 | 1.3125 | 3.3889 | 0.065 | 0.028 | 0.02 | 0.07584 | 0.00313 | 0.02284 | 34.8902 | 673.4748 | 87.1756 | 235.89
Big Reed 2 8/18/22 |  | 950 | 6 |  | before_31 | Unknown | 0.004 | 0.024 | 0.024 | 0.023 | 0.012 | 0.01 | 0.028 | 0.064 |  | after_31 |  | 0.004 | 0.02 | 0.02 | 0.019 | 0.011 | 0.009 | 0.025 | 0.059 |  | 0.02 | 0.016 | 0.004 | 381.8667 | -258.1419 | -258.1419 | 2.4118 | -1.6304 | 1.25 | 3.2222 | 0.06 | 0.024 | 0.019 | 0.07093 | 0.00342 | 0.019186 | 38.1228 | 629.873 | 73.229 | 224.2
CL04 8/18/22 |  | 1052 | 6 |  | before_32 | Unknown | 0 | 0.094 | 0.094 | 0.092 | 0.03 | 0.022 | 0.06 | 0.133 |  | after_32 |  | 0.001 | 0.061 | 0.06 | 0.059 | 0.02 | 0.011 | 0.054 | 0.142 |  | 0.094 | 0.06 | 0.034 | 1241.0667 | -210.0267 | -210.0267 | 7.0783 | -1.1979 | 1.5667 | 1.8667 | 0.133 | 0.06 | 0.092 | 0.1948 | 0.05853 | 0.048168 | 652.4356 | 1729.8641 | 183.8473 | 1065.94
CL04 6/17 |  | 1090 | 6 |  | before_33 | Unknown | 0 | 0.171 | 0.171 | 0.168 | 0.055 | 0.041 | 0.125 | 0.246 |  | after_33 |  | 0 | 0.107 | 0.105 | 0.102 | 0.033 | 0.017 | 0.113 | 0.267 |  | 0.171 | 0.107 | 0.064 | 2100.2667 | -100.0491 | -100.0491 | 11.5611 | -0.55073 | 1.5981 | 1.756 | 0.246 | 0.125 | 0.168 | 0.35481 | 0.10619 | 0.10345 | 1183.703 | 3150.7859 | 394.855 | 1938.37
CL11 6/17 |  | 1082 | 6 |  | before_34 | Unknown | 0.001 | 0.052 | 0.052 | 0.052 | 0.02 | 0.013 | 0.032 | 0.07 |  | after_34 |  | 0.001 | 0.032 | 0.032 | 0.031 | 0.013 | 0.006 | 0.028 | 0.074 |  | 0.051 | 0.031 | 0.02 | 840.1067 | -407.0699 | -407.0699 | 4.6586 | -2.2573 | 1.6452 | 2.3968 | 0.069 | 0.031 | 0.051 | 0.10368 | 0.0337 | 0.024774 | 375.6549 | 920.6998 | 94.5573 | 574.13
CL10 7/14 |  | 1056 | 6 |  | before_35 | Unknown | 0.008 | 0.059 | 0.059 | 0.059 | 0.027 | 0.022 | 0.05 | 0.096 |  | after_35 |  | 0.007 | 0.041 | 0.041 | 0.04 | 0.02 | 0.015 | 0.044 | 0.096 |  | 0.051 | 0.034 | 0.017 | 754.1867 | -259.2875 | -259.2875 | 4.2852 | -1.4732 | 1.5 | 2.0972 | 0.088 | 0.042 | 0.051 | 0.12047 | 0.02868 | 0.034474 | 319.6968 | 1069.7984 | 131.5802 | 573.97
Max Creek 2 8/18/22 |  | 1028 | 6 |  | before_36 | Unknown | 0 | 0.046 | 0.046 | 0.045 | 0.018 | 0.015 | 0.039 | 0.159 |  | after_36 |  | 0 | 0.029 | 0.029 | 0.028 | 0.012 | 0.009 | 0.035 | 0.134 |  | 0.046 | 0.029 | 0.017 | 754.1867 | -362.3915 | -362.3915 | 4.4019 | -2.1151 | 1.5862 | 2.386 | 0.159 | 0.039 | 0.045 | 0.19038 | 0.00336 | 0.02589 | 37.454 | 1690.6136 | 98.8168 | 516.18
CL11 8/18/22 |  | 1046 | 18 |  | before_37_2mlDilute | Unknown | 0.002 | 0.012 | 0.011 | 0.011 | 0.006 | 0.006 | 0.014 | 0.033 |  | after_37_2mlDilute |  | 0.001 | 0.008 | 0.007 | 0.007 | 0.004 | 0.003 | 0.009 | 0.026 |  | 0.009 | 0.007 | 0.002 | 324.5867 | -386.4491 | -386.4491 | 5.5856 | -6.6502 | 1.2857 | -2.7778 | 0.031 | 0.012 | 0.009 | 0.03611 | 0.00093 | 0.009526 | 10.3667 | 320.6642 | 36.3588 | 100.17
CL11 7/14 |  | 1002 | 6 |  | before_38 | Unknown | 0.003 | 0.041 | 0.041 | 0.04 | 0.017 | 0.013 | 0.03 | 0.07 |  | after_38 |  | 0.003 | 0.028 | 0.028 | 0.027 | 0.012 | 0.008 | 0.027 | 0.07 |  | 0.038 | 0.025 | 0.013 | 639.6267 | -330.3147 | -330.3147 | 3.8301 | -1.9779 | 1.52 | 2.4889 | 0.067 | 0.027 | 0.037 | 0.09162 | 0.01992 | 0.021218 | 222.0488 | 813.6045 | 80.9847 | 427.94
Max Creek (1) |  | 1023 | 6 |  | before_39 | Unknown | 0 | 0.007 | 0.007 | 0.007 | 0.003 | 0.003 | 0.008 | 0.023 |  | after_39 |  | 0 | 0.005 | 0.005 | 0.005 | 0.002 | 0.001 | 0.007 | 0.02 |  | 0.007 | 0.005 | 0.002 | 324.5867 | -427.6907 | -427.6907 | 1.9037 | -2.5084 | 1.4 | -1.2667 | 0.023 | 0.008 | 0.007 | 0.02729 | 0.00101 | 0.006138 | 11.2585 | 242.3408 | 23.4275 | 78.09
CL01 7/14 |  | 1010 | 6 |  | before_40 | Unknown | -0.001 | 0.104 | 0.104 | 0.101 | 0.031 | 0.022 | 0.057 | 0.138 |  | after_40 | Unknown | -0.001 | 0.067 | 0.065 | 0.064 | 0.019 | 0.009 | 0.052 | 0.148 |  | 0.105 | 0.068 | 0.037 | 1326.9867 | -130.9803 | -130.9803 | 7.8831 | -0.7781 | 1.5441 | 1.7989 | 0.139 | 0.058 | 0.102 | 0.20948 | 0.06709 | 0.045388 | 747.8542 | 1860.2256 | 173.2366 | 1193.13

## raw data
Sample ID | Type | WL750.0 | WL665.0 | WL664.0 | WL663.0 | WL647.0 | WL630.0 | WL490.0 | WL384.0 | Comments
Unknown
Unknown
Unknown
Unknown
Unknown
Unknown
Unknown
Unknown
Unknown
Unknown
Unknown
Unknown
after_2 | Unknown
Unknown
Unknown
Unknown
Unknown
Unknown
Unknown
Unknown
Unknown
Unknown
Unknown
after_3 | Unknown
Unknown
Unknown
Unknown
Unknown
Unknown
Unknown
Unknown
Unknown
Unknown
Unknown
after_4 | Unknown
after_5 | Unknown
after_6 | Unknown
after_7 | Unknown
after_8 | Unknown
after_9 | Unknown
EtOH_blank | Unknown | -0.001 | -0.001 | -0.001 | -0.001 | -0.001 | -0.001 | -0.001 | -0.001

## rolling QA chart
Sample ID | Date run | Volume filtered (ml) | Final volume of extract (ml) | Comments |  |  | absorbance before acidification | absorbance before acidification | absorbance before acidification | absorbance before acidification | absorbance before acidification | absorbance before acidification | absorbance before acidification | absorbance before acidification |  |  |  | absorbance after acidification | absorbance after acidification | absorbance after acidification | absorbance after acidification | absorbance after acidification | absorbance after acidification | absorbance after acidification | absorbance after acidification |  | before acidification (turbidity corrected) | after acidification (turbidity corrected) | difference before and after |  | Chlorophyll a in extract (ug/L from Arar) | Pheopigment in extract (ug/L from Arar) | Pheopigment in extract (ug/L) with ethanol blank correction | Chlorophyll a Conc of original water sample in ug/L (or mg/m3-same thing- APHA) | Pheopigment Conc of original water sample in ug/L (or mg/m3-same thing- APHA) | Ratio before and after (1 = all pheo, 1.72 = all chla) | Ratio- ethanol blank corrected | Turbidity Corrected ABS 384 | Turbidity Corrected ABS 490 | Turbidity Corrected ABS 663 | ABS at 383 from Scytonemin | ABS at 663 from Chl a | ABS at 490 from Carotenoids | Beers law calc of Chl a conc using α of 89.71 | Beers law calc of Scytonemin conc using α of 112.61 | use the value for beta carotene for carotenoids 262.0 | Calculate according to Jeffery and Humphrey trichromatic method as reported by Arar EPA 446
[5 empty] | Sample ID | Type | WL750.0 | WL665.0 | WL664.0 | WL663.0 | WL647.0 | WL630.0 | WL490.0 | WL384.0 | Comments | Sample ID | Type | WL750.0 | WL665.0 | WL664.0 | WL663.0 | WL647.0 | WL630.0 | WL490.0 | WL384.0 | Comments
|  | Artificially set to 500 as per a typical sample |  |  |  |  | problems if not 0.000 +- 0.005 |  | problems if <0.030 | [19 empty] | problems if negative |  | BD if <34 | BD if <34 |  |  |  | problems if not between 1 and 1.72
| 2017-01-24 | 500 | 6 |  |  |  | 0.009 | 0.655 | 0.65 | [8 empty] | 0.009 | 0.519 | 0.512 | [6 empty] | 0.641 | 0.51 | 0.131 |  | 377.018 | 679.7836 |  | 75.5084 | 136.1457 | 1.2569
| 2017-01-24 | 500 | 6 |  |  |  | -0.002 | 0.075 | 0.075 | [8 empty] | 0.003 | 0.065 | 0.065 | [6 empty] | 0.077 | 0.062 | 0.015 |  | 431.7 | 853.0392 |  | 8.646 | 17.0845 | 1.2419
| 2017-02-01 | 500 | 6 |  |  |  | -0.012 | 0.068 | 0.067 | [8 empty] | -0.005 | 0.057 | 0.057 | [6 empty] | 0.079 | 0.062 | 0.017 |  | 489.26 | 795.4792 |  | 9.7988 | 15.9317 | 1.2742
| 2017-05-09 | 500 | 6 |  |  |  | -0.004 | 0.07 | 0.071 | [8 empty] | -0.003 | 0.056 | 0.056 | [6 empty] | 0.075 | 0.059 | 0.016 |  | 460.48 | 762.0944 |  | 9.2224 | 15.2631 | 1.2712
| 2017-11-07 | 500 | 6 |  |  |  | 0.002 | 0.077 | 0.077 | [8 empty] | 0.002 | 0.058 | 0.057 | [6 empty] | 0.075 | 0.056 | 0.019 |  | 546.82 | 613.5896 |  | 10.9516 | 12.2888 | 1.3393
| 2018-02-20 | 500 | 6 |  |  |  | -0.001 | 0.073 | 0.074 | [8 empty] | -0.001 | 0.057 | 0.058 | [6 empty] | 0.064 | 0.047 | 0.017 |  | 489.26 | 484.6552 |  | 9.7988 | 9.7066 | 1.3617
Chlorella reference material | 2018-05-18 | 500 | 6 |  | Chlorella reference material | Unknown | -0.025 | 0.049 | 0.048 | 0.047 | nd | nd | 0.029 | 0.098 |  | Chlorella reference material |  | -0.024 | 0.034 | 0.034 | 0.033 | nd | nd | 0.029 | 0.101 |  | 0.073 | 0.058 | 0.015 |  | 429.6 | 766.4064 | 799.2469 | 5.1552 | 9.1969 | 1.2586 | 1.2443 | 0.123 | 0.054 | 0.072 | 0.17022 | 0.04077 | 0.043368 | 454.4644 | 1511.5887 | 165.5267 | #VALUE!
Chlorella reference material downstairs 28aug18 | 2018-08-28 | 500 | 6 |  | Chlorella reference material downstairs 28aug18 | Unknown | 0.002 | 0.082 | 0.081 | 0.031 | nd | nd | 0.011 | 0.088 |  | Chlorella reference material downstairs 28aug18 |  | -0.001 | 0.055 | 0.055 |  | nd | nd |  |  |  | 0.079 | 0.056 | 0.023 |  | 658.72 | 496.0448 | 528.8853 | 7.9046 | 5.9525 | 1.4107 | 1.3941 | 0.086 | 0.009 | 0.029 | 0.10992 | 0.00645 | 0.001546 | 71.8983 | 976.1122 | 5.9008 | #VALUE!
Chlorella reference material downstairs 28aug18 | 2018-08-28 | 500 | 6 |  | Chlorella reference material downstairs 28aug18 | Unknown | 0.002 | 0.082 | 0.081 | 0.08 | nd | nd | 0.059 | 0.137 |  | Chlorella reference material downstairs 28aug18 |  | -0.001 | 0.055 | 0.055 |  | nd | nd |  |  |  | 0.079 | 0.056 | 0.023 |  | 658.72 | 496.0448 | 528.8853 | 7.9046 | 5.9525 | 1.4107 | 1.3941 | 0.135 | 0.057 | 0.078 | 0.18663 | 0.04368 | 0.045312 | 486.9022 | 1657.3128 | 172.9466 | #VALUE!
Chlorella reference material upstairs 29aug18 | 2018-08-29 | 500 | 6 |  | Chlorella reference material upstairs 29aug18 | Unknown | 0 | 0.067 | 0.066 | 0.065 | 0.024 | 0.014 | 0.031 | 0.097 |  | Chlorella reference material upstairs 29aug18 |  | 0.001 | 0.047 | 0.047 | 0.046 | 0.017 | 0.008 | 0.028 | 0.096 |  | 0.066 | 0.046 | 0.02 |  | 572.8 | 375.7568 | 408.5973 | 6.8736 | 4.5091 | 1.4348 | 1.4143 | 0.097 | 0.031 | 0.065 | 0.14386 | 0.04042 | 0.02217 | 450.5629 | 1277.5064 | 84.6183 | 744.02
Chlorella reference material upstairs 29aug18 | 2018-08-29 | 500 | 6 |  | Chlorella reference material upstairs 29aug18 | Unknown | 0 | 0.067 | 0.066 | 0.065 | 0.024 | 0.014 | 0.031 | 0.097 |  | Chlorella reference material upstairs 29aug18 |  | 0.001 | 0.047 | 0.047 | 0.046 | 0.017 | 0.008 | 0.028 | 0.096 |  | 0.066 | 0.046 | 0.02 |  | 572.8 | 375.7568 | 408.5973 | 6.8736 | 4.5091 | 1.4348 | 1.4143 | 0.097 | 0.031 | 0.065 | 0.14386 | 0.04042 | 0.02217 | 450.5629 | 1277.5064 | 84.6183 | 744.02
chlorella_reference_1 | 2019-06-10 | 500 | 6 |  | chlorella_reference_1 | Unknown | 0 | 0.065 | 0.065 | 0.064 | 0.023 | 0.012 | 0.029 | 0.091 |  | chlorella_reference_1 |  | -0.001 | 0.045 | 0.045 | 0.044 | 0.016 | 0.006 | 0.025 | 0.09 |  | 0.065 | 0.046 | 0.019 |  | 544.16 | 404.3968 | 437.2373 | 6.5299 | 4.8528 | 1.413 | 1.3929 | 0.091 | 0.029 | 0.064 | 0.13737 | 0.041 | 0.020636 | 457.0282 | 1219.8739 | 78.7634 | 733.87
chlorella_reference_2 | 2019-06-10 | 500 | 6 |  | chlorella_reference_2 | Unknown | -0.001 | 0.064 | 0.064 | 0.063 | 0.022 | 0.012 | 0.028 | 0.09 |  | chlorella_reference_2 |  | -0.001 | 0.045 | 0.045 | 0.044 | 0.016 | 0.006 | 0.025 | 0.09 |  | 0.065 | 0.046 | 0.019 |  | 544.16 | 404.3968 | 437.2373 | 6.5299 | 4.8528 | 1.413 | 1.3929 | 0.091 | 0.029 | 0.064 | 0.13737 | 0.041 | 0.020636 | 457.0282 | 1219.8739 | 78.7634 | 733.79
chlorella_reference_3 | 2019-06-10 | 500 | 6 |  | chlorella_reference_3 | Unknown | -0.001 | 0.064 | 0.063 | 0.062 | 0.022 | 0.011 | 0.028 | 0.09 |  | chlorella_reference_3 |  | -0.001 | 0.045 | 0.045 | 0.043 | 0.015 | 0.006 | 0.024 | 0.09 |  | 0.064 | 0.046 | 0.018 |  | 515.52 | 433.0368 | 465.8773 | 6.1862 | 5.1964 | 1.3913 | 1.3714 | 0.091 | 0.029 | 0.063 | 0.13658 | 0.03998 | 0.020662 | 445.6582 | 1212.8585 | 78.8626 | 722.02
chlorella reference | 2019-06-11 | 500 | 6 |  | BN_known_before | Unknown | -0.002 | 0.057 | 0.057 | 0.057 | 0.019 | 0.009 | 0.024 | 0.08 |  | BN_known_acid | Unknown | -0.001 | 0.041 | 0.04 | 0.04 | 0.013 | 0.004 | 0.022 | 0.08 |  | 0.059 | 0.042 | 0.017 |  | 448.6933 | 472.3691 | 472.3691 | 5.3843 | 5.6684 | 1.4048 | 1.3507 | 0.082 | 0.026 | 0.059 | 0.12487 | 0.0383 | 0.018426 | 426.9312 | 1108.8713 | 70.3282 | 665.93
Min | 2017-01-24 | [28 empty] | Mean | 515.9808 | 560.8567 |  |  |  | 1.3545
Max | 2019-06-11 | [28 empty] | Std | 81.3532 | 168.1728 |  |  |  | 0.073201
[30 empty] | CV | 15.7667 | 29.985 |  |  |  | 5.4044
[29 empty] | Warning Limit | Xbar - 2SD | 353.2744 | 224.5111 |  |  |  | 1.2081
[30 empty] | Xbar + 2SD | 678.6871 | 897.2022 |  |  |  | 1.5009
[29 empty] | Control Limit | Xbar - 3SD | 271.9213 | 56.3384 |  |  |  | 1.1349
[30 empty] | Xbar + 3SD | 760.0402 | 1065.375 |  |  |  | 1.5741
[29 empty] | MDL | STD x 3.14 | 255.4489 | 528.0625 |  |  |  | 0.22985
[29 empty] | LOQ | STD x 10 | 813.5316 | 1681.7278 |  |  |  | 0.73201
Formulas:
Date run = MIN(B26:[Date run, row above])