## calculations
Sample ID | Date run | Volume filtered (ml) | Final volume of extract (ml) | Comments | absorbance before acidification | absorbance before acidification | absorbance before acidification | absorbance before acidification | absorbance before acidification | absorbance before acidification | absorbance before acidification | absorbance before acidification |  | absorbance after acidification | absorbance after acidification | absorbance after acidification | absorbance after acidification | absorbance after acidification | absorbance after acidification | absorbance after acidification | absorbance after acidification | before acidification (turbidity corrected) | after acidification (turbidity corrected) | difference before and after | Chlorophyll a in extract (ug/L from Arar) | Pheopigment in extract (ug/L from Arar) | Pheopigment in extract (ug/L) with ethanol blank correction | Chlorophyll a Conc of original water sample in ug/L (or mg/m3-same thing- APHA) | Pheopigment Conc of original water sample in ug/L (or mg/m3-same thing- APHA) | Ratio before and after (1 = all pheo, 1.72 = all chla) | Known chla in extract ug/L | Known Pheopigment in extract ug/L | Turbidity Corrected ABS 384 | Turbidity Corrected ABS 490 | Turbidity Corrected ABS 663 | ABS at 383 from Scytonemin | ABS at 663 from Chl a | ABS at 490 from Carotenoids | Beers law calc of Chl a conc using α of 89.71 | Beers law calc of Scytonemin conc using α of 112.61 | use the value for beta carotene for carotenoids 262.0 | Calculate according to Jeffery and Humphrey trichromatic method as reported by Arar EPA 446
[5 empty] | WL750.0 | WL665.0 | WL664.0 | WL663.0 | WL647.0 | WL630.0 | WL490.0 | WL384.0 | Sample ID | WL750.0 | WL665.0 | WL664.0 | WL663.0 | WL647.0 | WL630.0 | WL490.0 | WL384.0
|  | Artificially set to 500 as per a typical sample |  |  | problems if not 0.000 +- 0.005 |  | problems if <0.030 better if >0.1 | [6 empty] | problems if not 0.000 +- 0.005 |  | problems if <0.030 better if >0.1 | [7 empty] | problems if negative | BD if <34 | BD if <34 |  |  |  | problems if not between 1 and 1.72
ethanol_blank |  | 500 | 6 |  | -0.003 | -0.003 | -0.003 | -0.003 | -0.003 | -0.003 | -0.004 | -0.004 | ethanol_blank_acidified | -0.003 | -0.003 | -0.003 | -0.003 | -0.003 | -0.003 | -0.004 | -0.004 | 0 | 0 | 0 | 0 | 0 | 0 | 0 | 0 | #DIV/0! | 0 | 0 | -0.001 | -0.001 | 0 | -0.00077 | 0.00026 | -0.00094 | 2.8982 | -6.8378 | -3.5878 | 0
MEAN FOR ETHANOL BLANKS | [21 empty] | 0 | 0 | 0 | 0 | 0 | 0
theoretical min signal chla |  | 500 | 6 | [18 empty] | 0.00172 | 0.001 | 0.00072 | 20.6208 | 0 | 0 | 0.24745 | 0 | 1.72 |  |  | 0 | 0 | 0 | 0 | 0 | 0 | 0 | 0 | 0 | 0
theoretical min signal pheo |  | 500 | 6 | [18 empty] | 0.001 | 0.001 | 0 | 0 | 20.6208 | 20.6208 | 0 | 0.24745 | 1 |  |  | 0 | 0 | 0 | 0 | 0 | 0 | 0 | 0 | 0 | 0
before_1 | 2019-12-04 | 500 | 6 |  | -0.001 | 0.246 | 0.244 | 0.239 | 0.063 | 0.05 | 0.219 | 0.258 | acid_1 | -0.001 | 0.143 | 0.141 | 0.136 | 0.032 | 0.016 | 0.213 | 0.304 | 0.245 | 0.144 | 0.101 | 2892.64 | 76.7552 | 76.7552 | 34.7117 | 0.92106 | 1.7014 |  |  | 0.259 | 0.22 | 0.24 | 0.39956 | 0.17707 | 0.19744 | 1973.8045 | 3548.1751 | 753.5878 | 2800.61
before_2 |  | 500 | 6 |  | -0.002 | 0.245 | 0.243 | 0.239 | 0.062 | 0.048 | 0.222 | 0.254 | acid_2 | -0.001 | 0.142 | 0.139 | 0.134 | 0.032 | 0.016 | 0.215 | 0.299 | 0.245 | 0.143 | 0.102 | 2921.28 | 27.4944 | 27.4944 | 35.0554 | 0.32993 | 1.7133 |  |  | 0.256 | 0.224 | 0.241 | 0.39615 | 0.17894 | 0.20173 | 1994.6494 | 3517.8936 | 769.9771 | 2800.69
before_3 |  | 500 | 6 |  | -0.001 | 0.242 | 0.24 | 0.235 | 0.062 | 0.048 | 0.22 | 0.254 | acid_3 | -0.001 | 0.14 | 0.138 | 0.133 | 0.032 | 0.016 | 0.213 | 0.298 | 0.241 | 0.141 | 0.1 | 2864 | 43.5328 | 43.5328 | 34.368 | 0.52239 | 1.7092 |  |  | 0.255 | 0.221 | 0.236 | 0.39197 | 0.17408 | 0.19888 | 1940.4749 | 3480.7744 | 759.0992 | 2754.91
before_4 |  | 500 | 6 |  | -0.002 | 0.193 | 0.192 | 0.188 | 0.049 | 0.038 | 0.173 | 0.204 | acid_4 | -0.001 | 0.112 | 0.11 | 0.106 | 0.025 | 0.012 | 0.167 | 0.239 | 0.194 | 0.113 | 0.081 | 2319.84 | 10.3104 | 10.3104 | 27.8381 | 0.12372 | 1.7168 |  |  | 0.206 | 0.175 | 0.19 | 0.31709 | 0.13993 | 0.15708 | 1559.8038 | 2815.8245 | 599.542 | 2217.16
before_5 |  | 500 | 6 |  | -0.003 | 0.215 | 0.213 | 0.209 | 0.054 | 0.041 | 0.194 | 0.224 | acid_5 | -0.003 | 0.124 | 0.121 | 0.117 | 0.026 | 0.012 | 0.189 | 0.264 | 0.216 | 0.127 | 0.089 | 2548.96 | 69.8816 | 69.8816 | 30.5875 | 0.83858 | 1.7008 |  |  | 0.227 | 0.197 | 0.212 | 0.35037 | 0.15692 | 0.17727 | 1749.1918 | 3111.3578 | 676.5954 | 2468.3
before_6 |  | 500 | 6 |  | -0.002 | 0.227 | 0.225 | 0.221 | 0.058 | 0.044 | 0.184 | 0.237 | acid_6 | -0.002 | 0.131 | 0.128 | 0.124 | 0.029 | 0.014 | 0.179 | 0.278 | 0.227 | 0.133 | 0.094 | 2692.16 | 50.4064 | 50.4064 | 32.3059 | 0.60488 | 1.7068 |  |  | 0.239 | 0.186 | 0.223 | 0.37451 | 0.16479 | 0.1648 | 1836.919 | 3325.726 | 629.0153 | 2593.87
before_7 |  | 500 | 6 |  | -0.003 | 0.248 | 0.247 | 0.242 | 0.063 | 0.048 | 0.224 | 0.259 | acid_7 | -0.002 | 0.144 | 0.141 | 0.137 | 0.032 | 0.015 | 0.218 | 0.306 | 0.25 | 0.146 | 0.104 | 2978.56 | 32.0768 | 32.0768 | 35.7427 | 0.38492 | 1.7123 |  |  | 0.262 | 0.227 | 0.245 | 0.40474 | 0.18143 | 0.20421 | 2022.4055 | 3594.1746 | 779.4275 | 2856.78
before_8 |  | 500 | 6 |  | -0.001 | 0.258 | 0.257 | 0.252 | 0.067 | 0.052 | 0.23 | 0.268 | acid_8 | -0.002 | 0.149 | 0.146 | 0.142 | 0.033 | 0.016 | 0.223 | 0.315 | 0.258 | 0.151 | 0.107 | 3064.48 | 49.2608 | 49.2608 | 36.7738 | 0.59113 | 1.7086
before_9 |  | 500 | 6 |  | -0.003 | 0.245 | 0.244 | 0.239 | 0.062 | 0.048 | 0.208 | 0.257 | acid_9 | -0.002 | 0.143 | 0.14 | 0.136 | 0.032 | 0.016 | 0.203 | 0.303 | 0.247 | 0.145 | 0.102 | 2921.28 | 68.736 | 68.736 | 35.0554 | 0.82483 | 1.7034
[22 empty] | 0 | 0 | 0 | 0 | 0 | 0 | #DIV/0! | #DIV/0! | #DIV/0! |  |  | 0 | 0 | 0 | 0 | 0 | 0 | 0 | 0 | 0 | 0
[22 empty] | 0 | 0 | 0 | 0 | 0 | 0 | #DIV/0! | #DIV/0! | #DIV/0! |  |  | 0 | 0 | 0 | 0 | 0 | 0 | 0 | 0 | 0 | 0

## MDL calc
Chla Concentration
34.7117
35.0554
34.368
27.8381
30.5875
32.3059
35.7427
36.7738
35.0554
|  |  |  | Mean | 33.6043
|  |  |  | Std Dev | 2.8433
|  |  |  | CV or %RSD | 8.4611
|  |  |  | T value | 2.8214
|  |  |  | MDL | 8.0222
|  |  |  | LOQ | 28.433
Control Limit | Xbar - 3SD | 0 | 0
| Xbar + 3SD | 0 | 0
MDL | STD x 3.14 | 0 | 0
LOQ | STD x 10 | 0 | 0