## data for export
Sample ID | NH4-N concentration ug/L | PO4-P concentration ug/L | NO3-N + NO2-N concentration ug/L
MDL | 3.6 | 2.8 | 3.9
LOQ | 13.9 | 11.8 | 16.2
CAREY LAB - Reservoir Solubles Batch 1
B40 18jul22 0.1 | 263 | 8.8 | 10.2
B40 18jul22 3.0 | 227 | 11 | 7.5
B50 08aug22 0.1 | 5 | 5.3 | 0.5
B50 08aug22 3.0 | 0.4 | 8.8 | 0.3
B50 08aug22 6.0 | 944 | 42.9 | 5
B50 18jul22 0.1 | 261 | 4.8 | 9.4
B50 18jul22 3.0 | 91.7 | 6.6 | 3.9
B50 18jul22 6.0 | 812 | 16.6 | 2.6
B50 18jul22 8.0 | 1650 | 10.2 | 2.6
B50 25jul22 0.1 | 141 | 6.5 | 10.4
B50 25jul22 3.0 | 66.4 | 6.3 | 7.2
B50 25jul22 6.0 | 1230 | 12.4 | 3.2
B50 25jul22 8.0 | 1870 | 13.1 | 3.8
C 14jul22 0.1 | 2.2 | 2.9 | 0.9
C 14jul22 6.0 | 6.7 | 3.7 | 1.5
C 14jul22 9.0 | 7.5 | 2.2 | 9.1
C50 28jul20.0 | 305 | 11.7 | 32.5
C50 28jul22 0.1 | 1.1 | 2.6 | -0.2
C50 28jul22 1.5 | 3.3 | 4 | 0.6
C50 28jul22 15.0 | 5.4 | 7.5 | 78.4
C50 28jul22 6.0 | 4.2 | 2.4 | 0.3
C50 28jul22 9.0 | 9.6 | 5.1 | 23.1
F 01aug22 8.0 | 702 | 6.4 | 2.4
F 11jul22 1.6 | 41.8 | 9.6 | 1.1
F 11jul22 3.8 | 145 | 8 | 1.3
F 18jul22 weir | 17.6 | 19.4 | 248
F 18jul22 wet | 47.9 | 9.5 | 31.2
F100 05jul0.1 | 27.2 | 11.9 | 531
F50 18jul22 0.1 | 41.2 | 12.8 | 7.3
F50 18jul22 3.8 | 122 | 6.4 | 2.8
F50 18jul22 5.0 | 291 | 7.2 | 4.3
F50 18jul22 6.2 | 445 | 6.5 | 3.3
F50 18jul22 9.0 | 408 | 5.3 | 1.4
F50 25jul22 0.1 | 10 | 8 | 0.4
F50 25jul22 1.6 | 20.4 | 8 | 2.5
F50 25jul22 3.8 | 50.4 | 7.6 | 5
F50 25jul22 5.0 | 359 | 7.3 | 1.2
F50 25jul22 6.2 | 430 | 7.4 | 4.9
F50 25jul22 8.0 | 530 | 6.7 | 2.2
F50 25jul22 9.0 | 623 | 8.7 | 13.8
SMB 28jul22 0.1 | 5.2 | 5.4 | 47.2
unfiltered ISCO A 01aug22 | 54 | 46.9 | 104

## QAQC
Detection Date | Run File Name | Sample ID | Cup Number | Auto Dilution Factor | Manual Dilution Factor | Analyte Name | Concentration Units | Peak Height | Peak Area | Peak Concentration | Analyte Name | Concentration Units | Peak Height | Peak Area | Peak Concentration | Analyte Name | Concentration Units | Peak Height | Peak Area | Peak Concentration | Reduction Efficiency | Analyst Data Quality Code (1=no problems, 2=note, 3=fatal flaws) | NH4-N NOTES: | NH4-N concentration | NH4-N- % Error in check stds | NH4-N- DQO (<=20%) | NH4-N- RPD of duplicates | NH4-N- DQO (<=20% if conc>LOQ) | NH4-N- PR of spikes | NH4-N- DQO (80-120%) if conc>LOQ | Analyst Data Quality Code (1=no problems, 2=note, 3=fatal flaws) | BN PO4-P NOTES: | PO4-P concentration | PO4-P- % Error in check stds | PO4-P- DQO (<=20%) | PO4-P- RPD of duplicates | PO4-P- DQO (<=20% if conc>LOQ) | PO4-P- PR of spikes | PO4-P- DQO (80-120%) if conc>LOQ | Analyst Data Quality Code (1=no problems, 2=note, 3=fatal flaws) | BN NO3-N NOTES: | NO3-N concentration | NO3-N- % Error in check stds | NO3-N- DQO (<=20%) | NO3-N- RPD of duplicates | NO3-N- DQO (<=20% if conc>LOQ) | NO3-N- PR of spikes | NO3-N- DQO (80-120%) if conc>LOQ
2022-08-10 | OM_8-10-2022_10-28-21AMedit2.omn | dye | S16 | 1 | 1 | NH4-N | ug N/L | 9.57 | 245 | 5090 | PO4-P | ug P/L | -0.0741 | -1.28 | -32 | NO3-N | ug N/L | 0.314 | 3.82 | 207 |  | 1 |  | 5090 | [6 empty] | 1 |  | -32 | [6 empty] | 1 |  | 207
2022-08-10 | OM_8-10-2022_10-28-21AMedit2.omn | dye | S16 | 1 | 1 | NH4-N | ug N/L | 9.92 | 260 | 5350 | PO4-P | ug P/L | 0.088 | 1.69 | 35.7 | NO3-N | ug N/L | 0.363 | 3.97 | 215 |  | 1 |  | 5350 | [6 empty] | 1 |  | 35.7 | [6 empty] | 1 |  | 215
2022-08-10 | OM_8-10-2022_10-28-21AMedit2.omn | NO3 | S2 | 1 | 1 | NH4-N | ug N/L | 2.35 | 43.4 | 1000 | PO4-P | ug P/L | 2.82 | 41.1 | 943 | NO3-N | ug N/L | 1.15 | 15.5 | 841 |  | 2 |  | 1000 | [6 empty] | 1 |  | 943 | [6 empty] | 1 |  | 841
2022-08-10 | OM_8-10-2022_10-28-21AMedit2.omn | NO2 | S7 | 1 | 1 | NH4-N | ug N/L | 0.0131 | 0.271 | 2.87 | PO4-P | ug P/L | 0.0304 | 0.256 | 2.97 | NO3-N | ug N/L | 1.2 | 16.4 | 885 | 94.5122 | 3 |  | 2.87 | [6 empty] | 1 |  | 2.97 | [6 empty] | 1 |  | 885
2022-08-10 | OM_8-10-2022_10-28-21AMedit2.omn | dye | S16 | 1 | 1 | NH4-N | ug N/L | 9.89 | 259 | 5330 | PO4-P | ug P/L | 0.113 | 1.81 | 38.4 | NO3-N | ug N/L | 0.489 | 5.96 | 323 |  | 4 |  | 5330 | [6 empty] | 1 |  | 38.4 | [6 empty] | 1 |  | 323
2022-08-10 | OM_8-10-2022_10-28-21AMedit2.omn | Cal 2000 | S1 | 1 | 1 | NH4-N | ug N/L | 4.78 | 88.2 | 2000 | PO4-P | ug P/L | 5.64 | 82 | 2000 | NO3-N | ug N/L | 2.47 | 33.6 | 2000 |  | 5 |  | 2000 | [6 empty] | 1 |  | 2000 | [6 empty] | 1 |  | 2000
2022-08-10 | OM_8-10-2022_10-28-21AMedit2.omn | Cal 2000 | S1 | 1 | 1 | NH4-N | ug N/L | 4.78 | 88.4 | 2000 | PO4-P | ug P/L | 5.61 | 81.5 | 2000 | NO3-N | ug N/L | 2.48 | 33.6 | 2000 |  | 6 |  | 2000 | [6 empty] | 1 |  | 2000 | [6 empty] | 1 |  | 2000
2022-08-10 | OM_8-10-2022_10-28-21AMedit2.omn | Cal 1000 | S2 | 1 | 1 | NH4-N | ug N/L | 2.38 | 44 | 1000 | PO4-P | ug P/L | 2.86 | 41.4 | 1000 | NO3-N | ug N/L | 1.27 | 17.4 | 1000 |  | 7 |  | 1000 | [6 empty] | 1 |  | 1000 | [6 empty] | 1 |  | 1000
2022-08-10 | OM_8-10-2022_10-28-21AMedit2.omn | Cal 1000 | S2 | 1 | 1 | NH4-N | ug N/L | 2.37 | 43.6 | 1000 | PO4-P | ug P/L | 2.82 | 41 | 1000 | NO3-N | ug N/L | 1.23 | 16.9 | 1000 |  | 8 |  | 1000 | [6 empty] | 1 |  | 1000 | [6 empty] | 1 |  | 1000
2022-08-10 | OM_8-10-2022_10-28-21AMedit2.omn | Cal 500 | S2 | 2 | 1 | NH4-N | ug N/L | 1.17 | 21.6 | 500 | PO4-P | ug P/L | 1.45 | 21 | 500 | NO3-N | ug N/L | 0.644 | 8.92 | 500 |  | 9 |  | 500 | [6 empty] | 1 |  | 500 | [6 empty] | 1 |  | 500
2022-08-10 | OM_8-10-2022_10-28-21AMedit2.omn | Cal 250 | S2 | 4 | 1 | NH4-N | ug N/L | 0.574 | 10.7 | 250 | PO4-P | ug P/L | 0.721 | 10.6 | 250 | NO3-N | ug N/L | 0.323 | 4.49 | 250 |  | 10 |  | 250 | [6 empty] | 1 |  | 250 | [6 empty] | 1 |  | 250
2022-08-10 | OM_8-10-2022_10-28-21AMedit2.omn | Cal 100 | S2 | 10 | 1 | NH4-N | ug N/L | 0.222 | 4.12 | 100 | PO4-P | ug P/L | 0.29 | 4.4 | 100 | NO3-N | ug N/L | 0.13 | 1.82 | 100 |  | 11 |  | 100 | [6 empty] | 1 |  | 100 | [6 empty] | 1 |  | 100
2022-08-10 | OM_8-10-2022_10-28-21AMedit2.omn | Cal 50 | S2 | 20 | 1 | NH4-N | ug N/L | 0.11 | 2.06 | 50 | PO4-P | ug P/L | 0.155 | 2.32 | 50 | NO3-N | ug N/L | 0.065 | 0.936 | 50 |  | 12 |  | 50 | [6 empty] | 1 |  | 50 | [6 empty] | 1 |  | 50
2022-08-10 | OM_8-10-2022_10-28-21AMedit2.omn | Cal 25 | S2 | 40 | 1 | NH4-N | ug N/L | 0.057 | 1.06 | 25 | PO4-P | ug P/L | 0.0796 | 1.25 | 25 | NO3-N | ug N/L | 0.0343 | 0.488 | 25 |  | 13 |  | 25 | [6 empty] | 1 |  | 25 | [6 empty] | 1 |  | 25
2022-08-10 | OM_8-10-2022_10-28-21AMedit2.omn | Cal 10 | S2 | 100 | 1 | NH4-N | ug N/L | 0.0254 | 0.572 | 10 | PO4-P | ug P/L | 0.0409 | 0.629 | 10 | NO3-N | ug N/L | 0.0152 | 0.224 | 10 |  | 14 |  | 10 | [6 empty] | 1 |  | 10 | [6 empty] | 1 |  | 10
2022-08-10 | OM_8-10-2022_10-28-21AMedit2.omn | Cal 5 | S2 | 200 | 1 | NH4-N | ug N/L | 0.0155 | 0.362 | 5 | PO4-P | ug P/L | 0.021 | 0.361 | 5 | NO3-N | ug N/L | 0.00782 | 0.133 | 5 |  | 1 |  | 5 | [6 empty] | 1 |  | 5 | [6 empty] | 1 |  | 5
2022-08-10 | OM_8-10-2022_10-28-21AMedit2.omn | Cal 2.5 | S2 | 400 | 1 | NH4-N | ug N/L | 0.012 | 0.271 | 2.5 | PO4-P | ug P/L | 0.172 | 0.715 | 2.5 | NO3-N | ug N/L | 0.00498 | 0.0804 | 2.5 |  | 1 |  | 2.5 | [6 empty] | 1 |  | 2.5 | [6 empty] | 1 |  | 2.5
2022-08-10 | OM_8-10-2022_10-28-21AMedit2.omn | Cal 0 | S6 | 1 | 1 | NH4-N | ug N/L | 0.00611 | 0.149 | 0 | PO4-P | ug P/L | -0.00478 | -0.0262 | 0 | NO3-N | ug N/L | 0.00233 | 0.0454 | 0 |  | 1 |  | 0 | [6 empty] | 1 |  | 0 | [6 empty] | 1 |  | 0
2022-08-10 | OM_8-10-2022_10-28-21AMedit2.omn | Cal 0 | S6 | 1 | 1 | NH4-N | ug N/L | 0.00553 | 0.111 | 0 | PO4-P | ug P/L | -0.0062 | -0.0358 | 0 | NO3-N | ug N/L | 0.00789 | 0.0229 | 0 |  | 1 |  | 0 | [6 empty] | 1 |  | 0 | [6 empty] | 1 |  | 0
2022-08-10 | OM_8-10-2022_10-28-21AMedit2.omn | Cal 0 | S6 | 1 | 1 | NH4-N | ug N/L | -0.0052 | -0.0513 | 0 | PO4-P | ug P/L | -0.00737 | -0.0421 | 0 | NO3-N | ug N/L | -0.00459 | -0.05 | 0 |  | 1 |  | 0 | [6 empty] | 1 |  | 0 | [6 empty] | 1 |  | 0
2022-08-10 | OM_8-10-2022_10-28-21AMedit2.omn | chk 100 | S3 | 1 | 1 | NH4-N | ug N/L | 0.234 | 4.33 | 98.9 | PO4-P | ug P/L | 0.384 | 5.3 | 115 | NO3-N | ug N/L | 0.126 | 1.78 | 97.6 |  | 1 |  | 98.9 | [6 empty] | 1 |  | 115 | [6 empty] | 1 |  | 97.6
2022-08-10 | OM_8-10-2022_10-28-21AMedit2.omn | chk 25 | S4 | 1 | 1 | NH4-N | ug N/L | 0.0601 | 1.12 | 22.9 | PO4-P | ug P/L | 0.0787 | 1.19 | 23.6 | NO3-N | ug N/L | 0.0334 | 0.464 | 24.6 |  | 1 |  | 22.9 | [6 empty] | 1 |  | 23.6 | [6 empty] | 1 |  | 24.6
2022-08-10 | OM_8-10-2022_10-28-21AMedit2.omn | chk 5 | S5 | 1 | 1 | NH4-N | ug N/L | 0.0082 | 0.193 | 1.04 | PO4-P | ug P/L | 0.0194 | 0.315 | 4.26 | NO3-N | ug N/L | 0.0099 | 0.158 | 7.72 |  | 1 |  | 1.04 | [6 empty] | 1 |  | 4.26 | [6 empty] | 1 |  | 7.72
2022-08-10 | OM_8-10-2022_10-28-21AMedit2.omn | chk 5 | S5 | 1 | 1 | NH4-N | ug N/L | 0.0063 | 0.141 | -0.198 | PO4-P | ug P/L | 0.0205 | 0.352 | 5.06 | NO3-N | ug N/L | 0.00692 | 0.112 | 5.2 |  | 1 |  | -0.198 | [6 empty] | 1 |  | 5.06 | [6 empty] | 1 |  | 5.2
2022-08-10 | OM_8-10-2022_10-28-21AMedit2.omn | chk 5 | S5 | 1 | 1 | NH4-N | ug N/L | 0.00694 | 0.13 | -0.462 | PO4-P | ug P/L | 0.0198 | 0.349 | 5.01 | NO3-N | ug N/L | 0.00715 | 0.116 | 5.42 |  | 1 |  | -0.462 | [6 empty] | 1 |  | 5.01 | [6 empty] | 1 |  | 5.42
2022-08-10 | OM_8-10-2022_10-28-21AMedit2.omn | chk 5 | S5 | 1 | 1 | NH4-N | ug N/L | 0.00333 | 0.0484 | -2.39 | PO4-P | ug P/L | 0.0197 | 0.34 | 4.8 | NO3-N | ug N/L | 0.00655 | 0.0967 | 4.33 |  | 1 |  | -2.39 | [6 empty] | 1 |  | 4.8 | [6 empty] | 1 |  | 4.33
2022-08-10 | OM_8-10-2022_10-28-21AMedit2.omn | chk 5 | S5 | 1 | 1 | NH4-N | ug N/L | 0.00855 | 0.2 | 1.19 | PO4-P | ug P/L | 0.0211 | 0.368 | 5.42 | NO3-N | ug N/L | 0.0074 | 0.124 | 5.82 |  | 1 |  | 1.19 | [6 empty] | 1 |  | 5.42 | [6 empty] | 1 |  | 5.82
2022-08-10 | OM_8-10-2022_10-28-21AMedit2.omn | chk 5 | S5 | 1 | 1 | NH4-N | ug N/L | 0.00642 | 0.133 | -0.398 | PO4-P | ug P/L | 0.02 | 0.368 | 5.41 | NO3-N | ug N/L | 0.00769 | 0.113 | 5.22 |  | 1 |  | -0.398 | [6 empty] | 1 |  | 5.41 | [6 empty] | 1 |  | 5.22
2022-08-10 | OM_8-10-2022_10-28-21AMedit2.omn | chk 5 | S5 | 1 | 1 | NH4-N | ug N/L | 0.00588 | 0.143 | -0.154 | PO4-P | ug P/L | 0.0196 | 0.331 | 4.59 | NO3-N | ug N/L | 0.00714 | 0.113 | 5.22 |  | 1 |  | -0.154 | [6 empty] | 1 |  | 4.59 | [6 empty] | 1 |  | 5.22
2022-08-10 | OM_8-10-2022_10-28-21AMedit2.omn | chk 5 | S5 | 1 | 1 | NH4-N | ug N/L | 0.00546 | 0.13 | -0.469 | PO4-P | ug P/L | 0.0196 | 0.34 | 4.81 | NO3-N | ug N/L | 0.00739 | 0.113 | 5.25 |  | 1 |  | -0.469 | [6 empty] | 1 |  | 4.81 | [6 empty] | 1 |  | 5.25
2022-08-10 | OM_8-10-2022_10-28-21AMedit2.omn | NO3 | S2 | 1 | 1 | NH4-N | ug N/L | 2.37 | 43.8 | 1010 | PO4-P | ug P/L | 2.82 | 41.1 | 960 | NO3-N | ug N/L | 1.19 | 16.7 | 959 |  | 1 |  | 1010 | [6 empty] | 1 |  | 960 | [6 empty] | 1 |  | 959
2022-08-10 | OM_8-10-2022_10-28-21AMedit2.omn | NO2 | S7 | 1 | 1 | NH4-N | ug N/L | 0.0125 | 0.341 | 4.53 | PO4-P | ug P/L | -0.00525 | -0.0285 | -3.32 | NO3-N | ug N/L | 1.19 | 16.8 | 965 | 99.4048 | 1 |  | 4.53 | [6 empty] | 1 |  | -3.32 | [6 empty] | 1 |  | 965
2022-08-10 | OM_8-10-2022_11-57-30AM.OMN | NO3 | S2 | 1 | 1 | NH4-N | ug N/L | 2.38 | 44.1 | 1020 | PO4-P | ug P/L | 2.86 | 41.4 | 990 | NO3-N | ug N/L | 1.26 | 17.7 | 1020 |  | 1 |  | 1020 | [6 empty] | 1 |  | 990 | [6 empty] | 1 |  | 1020
2022-08-10 | OM_8-10-2022_11-57-30AM.OMN | NO2 | S7 | 1 | 1 | NH4-N | ug N/L | 0.0126 | 0.249 | 2.52 | PO4-P | ug P/L | 0.00336 | -0.0142 | -1.26 | NO3-N | ug N/L | 1.22 | 17.2 | 988 | 102.907 | 1 |  | 2.52 | [6 empty] | 1 |  | -1.26 | [6 empty] | 1 |  | 988
2022-08-10 | OM_8-10-2022_11-57-30AM.OMN | chk 100 | S3 | 1 | 1 | NH4-N | ug N/L | 0.237 | 4.46 | 102 | PO4-P | ug P/L | 0.295 | 4.38 | 101 | NO3-N | ug N/L | 0.129 | 1.82 | 100 |  | 1 |  | 102 | [6 empty] | 1 |  | 101 | [6 empty] | 1 |  | 100
2022-08-10 | OM_8-10-2022_11-57-30AM.OMN | ch 25 | S4 | 1 | 1 | NH4-N | ug N/L | 0.0621 | 1.14 | 23.6 | PO4-P | ug P/L | 0.0801 | 1.19 | 26.8 | NO3-N | ug N/L | 0.0333 | 0.48 | 25.5 |  | 1 |  | 23.6 | [6 empty] | 1 |  | 26.8 | [6 empty] | 1 |  | 25.5
2022-08-10 | OM_8-10-2022_11-57-30AM.OMN | spiked blank | 1 | 1 | 1 | NH4-N | ug N/L | 0.0414 | 0.807 | 15.7 | PO4-P | ug P/L | 0.0602 | 0.943 | 21.1 | NO3-N | ug N/L | 0.0258 | 0.357 | 18.7 |  | 1 |  | 15.7 | [6 empty] | 1 |  | 21.1 | [6 empty] | 1 |  | 18.7
2022-08-10 | OM_8-10-2022_11-57-30AM.OMN | spiked blank | 2 | 1 | 1 | NH4-N | ug N/L | 0.0377 | 0.698 | 13.1 | PO4-P | ug P/L | 0.0598 | 0.936 | 20.9 | NO3-N | ug N/L | 0.0244 | 0.354 | 18.5 |  | 1 |  | 13.1 | [6 empty] | 1 |  | 20.9 | [6 empty] | 1 |  | 18.5
2022-08-10 | OM_8-10-2022_11-57-30AM.OMN | spiked blank | 3 | 1 | 1 | NH4-N | ug N/L | 0.0365 | 0.729 | 13.9 | PO4-P | ug P/L | 0.061 | 0.937 | 20.9 | NO3-N | ug N/L | 0.0245 | 0.349 | 18.3 |  | 1 |  | 13.9 | [6 empty] | 1 |  | 20.9 | [6 empty] | 1 |  | 18.3
2022-08-10 | OM_8-10-2022_11-57-30AM.OMN | control 7/16/22 | 4 | 1 | 1 | NH4-N | ug N/L | 2.66 | 49 | 1130 | PO4-P | ug P/L | 0.0765 | 1.23 | 27.8 | NO3-N | ug N/L | 0.44 | 6.2 | 347 |  | 1 |  | 1130 | [6 empty] | 1 |  | 27.8 | [6 empty] | 1 |  | 347
2022-08-10 | OM_8-10-2022_11-57-30AM.OMN | TWP 7/16/22 | 5 | 1 | 1 | NH4-N | ug N/L | 2.45 | 45 | 1040 | PO4-P | ug P/L | 0.565 | 3.44 | 79.5 | NO3-N | ug N/L | 0.462 | 6.57 | 367 |  | 1 |  | 1040 | [6 empty] | 3 | air spike-rerun | 79.5 | [6 empty] | 1 |  | 367
2022-08-10 | OM_8-10-2022_11-57-30AM.OMN | Beads 7/22/22 | 6 | 1 | 1 | NH4-N | ug N/L | 0.528 | 9.7 | 225 | PO4-P | ug P/L | 0.0908 | 1.35 | 30.7 | NO3-N | ug N/L | 0.95 | 13.5 | 770 |  | 1 |  | 225 | [6 empty] | 1 |  | 30.7 | [6 empty] | 1 |  | 770
2022-08-10 | OM_8-10-2022_11-57-30AM.OMN | Control 7/18/22 | 7 | 1 | 1 | NH4-N | ug N/L | 1.94 | 35.6 | 825 | PO4-P | ug P/L | 0.0553 | 0.891 | 19.9 | NO3-N | ug N/L | 0.624 | 8.78 | 494 |  | 1 |  | 825 | [6 empty] | 1 |  | 19.9 | [6 empty] | 1 |  | 494
2022-08-10 | OM_8-10-2022_11-57-30AM.OMN | Beads 7/16/22 | 8 | 1 | 1 | NH4-N | ug N/L | 2.77 | 51 | 1170 | PO4-P | ug P/L | 0.233 | 3.47 | 80.2 | NO3-N | ug N/L | 0.498 | 7.04 | 394 |  | 1 |  | 1170 | [6 empty] | 1 |  | 80.2 | [6 empty] | 1 |  | 394
2022-08-10 | OM_8-10-2022_11-57-30AM.OMN | TWP 7/22/22 | 9 | 1 | 1 | NH4-N | ug N/L | 1.13 | 20.9 | 485 | PO4-P | ug P/L | 0.0697 | 1.11 | 24.9 | NO3-N | ug N/L | 0.927 | 13.2 | 751 |  | 1 |  | 485 | [6 empty] | 1 |  | 24.9 | [6 empty] | 1 |  | 751
2022-08-10 | OM_8-10-2022_11-57-30AM.OMN | TWP 7/13/22 | 10 | 1 | 1 | NH4-N | ug N/L | 1.76 | 32.5 | 753 | PO4-P | ug P/L | 0.13 | 2 | 45.7 | NO3-N | ug N/L | 1.01 | 14.2 | 810 |  | 1 |  | 753 | [6 empty] | 1 |  | 45.7 | [6 empty] | 1 |  | 810
2022-08-10 | OM_8-10-2022_11-57-30AM.OMN | DUP | 14 | 1 | 1 | NH4-N | ug N/L | 2.44 | 44.9 | 1030 | PO4-P | ug P/L | 0.174 | 2.65 | 60.9 | NO3-N | ug N/L | 0.467 | 6.63 | 371 |  | 1 |  | 1030 |  |  | 0.96618 | PASS |  |  | 2 | compare to rerun | 60.9 |  |  | 26.4957 | FAIL |  |  | 1 |  | 371 |  |  | 1.084 | PASS
2022-08-10 | OM_8-10-2022_11-57-30AM.OMN | SPK | 15 | 1 | 1 | NH4-N | ug N/L | 1.77 | 32.6 | 756 | PO4-P | ug P/L | 0.179 | 2.72 | 62.7 | NO3-N | ug N/L | 1 | 14.1 | 805 |  | 1 |  | 756 |  |  |  |  | 90.6 | PASS | 1 |  | 62.7 |  |  |  |  | 91.27 | PASS | 1 |  | 805 |  |  |  |  | 55.5 | FAIL
2022-08-10 | OM_8-10-2022_11-57-30AM.OMN | chk 100 | S3 | 1 | 1 | NH4-N | ug N/L | 0.239 | 4.42 | 101 | PO4-P | ug P/L | 0.294 | 4.38 | 102 | NO3-N | ug N/L | 0.126 | 1.77 | 96.9 |  | 1 |  | 101 | 1 | PASS |  |  |  |  | 1 |  | 102 | 2 | PASS |  |  |  |  | 1 |  | 96.9 | -3.1 | PASS
2022-08-10 | OM_8-10-2022_11-57-30AM.OMN | rb | S6 | 1 | 1 | NH4-N | ug N/L | 0.00774 | 0.12 | -0.53 | PO4-P | ug P/L | 0.00775 | 0.143 | 2.4 | NO3-N | ug N/L | 0.00209 | 0.0222 | 0.217 |  | 1 |  | -0.53 | [6 empty] | 1 |  | 2.4 | [6 empty] | 1 |  | 0.217
2022-08-10 | OM_8-10-2022_11-57-30AM.OMN | control 7/30/22 | 19 | 1 | 1 | NH4-N | ug N/L | 1.83 | 33.8 | 783 | PO4-P | ug P/L | 0.0505 | 0.851 | 18.9 | NO3-N | ug N/L | 1.09 | 15.5 | 889 |  | 1 |  | 783 | [6 empty] | 1 |  | 18.9 | [6 empty] | 1 |  | 889
2022-08-10 | OM_8-10-2022_11-57-30AM.OMN | beads 7/18/22 | 20 | 1 | 1 | NH4-N | ug N/L | 1.58 | 29 | 672 | PO4-P | ug P/L | 0.212 | 3.21 | 74.1 | NO3-N | ug N/L | 0.589 | 8.29 | 466 |  | 1 |  | 672 | [6 empty] | 1 |  | 74.1 | [6 empty] | 1 |  | 466
2022-08-10 | OM_8-10-2022_11-57-30AM.OMN | fibers 7/24/22 | 21 | 1 | 1 | NH4-N | ug N/L | 0.014 | 0.25 | 2.55 | PO4-P | ug P/L | 0.0252 | 0.412 | 8.68 | NO3-N | ug N/L | 0.00293 | 0.0404 | 1.22 |  | 1 |  | 2.55 | [6 empty] | 1 |  | 8.68 | [6 empty] | 1 |  | 1.22
2022-08-10 | OM_8-10-2022_11-57-30AM.OMN | fibers 7/18/22 | 22 | 1 | 1 | NH4-N | ug N/L | 2.66 | 49.1 | 1130 | PO4-P | ug P/L | 0.0777 | 1.26 | 28.4 | NO3-N | ug N/L | 0.625 | 8.84 | 498 |  | 1 |  | 1130 | [6 empty] | 1 |  | 28.4 | [6 empty] | 1 |  | 498
2022-08-10 | OM_8-10-2022_11-57-30AM.OMN | control 7/24/2 | 23 | 1 | 1 | NH4-N | ug N/L | 0.949 | 17.5 | 406 | PO4-P | ug P/L | 0.569 | 8.5 | 199 | NO3-N | ug N/L | 0.885 | 12.4 | 706 |  | 1 |  | 406 | [6 empty] | 1 |  | 199 | [6 empty] | 1 |  | 706
2022-08-10 | OM_8-10-2022_11-57-30AM.OMN | twp 7/24/22 | 24 | 1 | 1 | NH4-N | ug N/L | 0.367 | 6.69 | 154 | PO4-P | ug P/L | 0.191 | 2.91 | 67.1 | NO3-N | ug N/L | 0.494 | 6.98 | 391 |  | 1 |  | 154 | [6 empty] | 1 |  | 67.1 | [6 empty] | 1 |  | 391
2022-08-10 | OM_8-10-2022_11-57-30AM.OMN | Beads 7/20/22 | 25 | 1 | 1 | NH4-N | ug N/L | 0.438 | 8.08 | 187 | PO4-P | ug P/L | 0.102 | 1.58 | 35.9 | NO3-N | ug N/L | 1.36 | 19.3 | 1120 |  | 1 |  | 187 | [6 empty] | 1 |  | 35.9 | [6 empty] | 1 |  | 1120
2022-08-10 | OM_8-10-2022_11-57-30AM.OMN | DUP | 29 | 1 | 1 | NH4-N | ug N/L | 1.58 | 29 | 672 | PO4-P | ug P/L | 0.214 | 3.21 | 74.1 | NO3-N | ug N/L | 0.6 | 8.56 | 481 |  | 1 |  | 672 |  |  | 0 | PASS |  |  | 1 |  | 74.1 |  |  | 0 | PASS |  |  | 1 |  | 481 |  |  | 3.1679 | PASS
2022-08-10 | OM_8-10-2022_11-57-30AM.OMN | SPK | 30 | 1 | 1 | NH4-N | ug N/L | 0.473 | 8.72 | 202 | PO4-P | ug P/L | 0.186 | 2.45 | 56.4 | NO3-N | ug N/L | 1.34 | 19 | 1090 |  | 1 |  | 202 |  |  |  |  | 95.2 | PASS | 1 |  | 56.4 |  |  |  |  | 108.14 | PASS | 1 |  | 1090 |  |  |  |  | -41 | FAIL
2022-08-10 | OM_8-10-2022_11-57-30AM.OMN | chk 100 | S3 | 1 | 1 | NH4-N | ug N/L | 0.24 | 4.46 | 102 | PO4-P | ug P/L | 0.29 | 4.24 | 98.2 | NO3-N | ug N/L | 0.119 | 1.66 | 91.3 |  | 1 |  | 102 | 2 | PASS |  |  |  |  | 1 |  | 98.2 | -1.8 | PASS |  |  |  |  | 1 |  | 91.3 | -8.7 | PASS
2022-08-10 | OM_8-10-2022_11-57-30AM.OMN | rb | S6 | 1 | 1 | NH4-N | ug N/L | 0.00917 | 0.208 | 1.54 | PO4-P | ug P/L | 0.00332 | -0.0026 | -0.994 | NO3-N | ug N/L | -0.00311 | -0.0137 | -1.76 |  | 1 |  | 1.54 | [6 empty] | 1 |  | -0.994 | [6 empty] | 1 |  | -1.76
2022-08-10 | OM_8-10-2022_11-57-30AM.OMN | beads7/24/22 | 34 | 1 | 1 | NH4-N | ug N/L | 0.578 | 10.7 | 248 | PO4-P | ug P/L | 0.0761 | 1.14 | 25.6 | NO3-N | ug N/L | 0.865 | 12.3 | 700 |  | 1 |  | 248 | [6 empty] | 1 |  | 25.6 | [6 empty] | 1 |  | 700
2022-08-10 | OM_8-10-2022_11-57-30AM.OMN | fibers 7/16/22 | 35 | 1 | 1 | NH4-N | ug N/L | 1.7 | 31.3 | 726 | PO4-P | ug P/L | 0.0647 | 1.04 | 23.3 | NO3-N | ug N/L | 0.648 | 9.18 | 517 |  | 1 |  | 726 | [6 empty] | 1 |  | 23.3 | [6 empty] | 1 |  | 517
2022-08-10 | OM_8-10-2022_11-57-30AM.OMN | control 7/22/22 | 36 | 1 | 1 | NH4-N | ug N/L | 1.29 | 23.7 | 551 | PO4-P | ug P/L | 0.0431 | 0.637 | 13.9 | NO3-N | ug N/L | 0.792 | 11.1 | 631 |  | 1 |  | 551 | [6 empty] | 1 |  | 13.9 | [6 empty] | 1 |  | 631
2022-08-10 | OM_8-10-2022_11-57-30AM.OMN | fiber 7/22/22 | 37 | 1 | 1 | NH4-N | ug N/L | 0.0545 | 0.983 | 19.9 | PO4-P | ug P/L | 0.0142 | 0.288 | 5.77 | NO3-N | ug N/L | 0.0458 | 0.656 | 35.3 |  | 1 |  | 19.9 | [6 empty] | 1 |  | 5.77 | [6 empty] | 1 |  | 35.3
2022-08-10 | OM_8-10-2022_11-57-30AM.OMN | TWP 7/20/22 | 38 | 1 | 1 | NH4-N | ug N/L | 1.47 | 27 | 627 | PO4-P | ug P/L | 0.0533 | 0.871 | 19.4 | NO3-N | ug N/L | 0.561 | 8 | 449 |  | 1 |  | 627 | [6 empty] | 1 |  | 19.4 | [6 empty] | 1 |  | 449
2022-08-10 | OM_8-10-2022_11-57-30AM.OMN | Fiber 7/20/22 | 39 | 1 | 1 | NH4-N | ug N/L | 1.67 | 35.1 | 813 | PO4-P | ug P/L | 0.0757 | 1.18 | 26.7 | NO3-N | ug N/L | 0.591 | 8.4 | 472 |  | 1 |  | 813 | [6 empty] | 1 |  | 26.7 | [6 empty] | 1 |  | 472
2022-08-10 | OM_8-10-2022_11-57-30AM.OMN | DUP | 40 | 1 | 1 | NH4-N | ug N/L | 4.26 | 21.5 | 500 | PO4-P | ug P/L | 7.65 | 40.4 | 967 | NO3-N | ug N/L | 0.0585 | 1.01 | 55 |  | 3 | wrong cup sampled | 500 | [6 empty] | 3 | wrong cup sampled | 967 | [6 empty] | 3 | wrong cup sampled | 55
2022-08-10 | OM_8-10-2022_11-57-30AM.OMN | chk 2000 | S1 | 1 | 1 | NH4-N | ug N/L | 4.87 | 89.1 | 2010 | PO4-P | ug P/L | 5.65 | 81.6 | 2000 | NO3-N | ug N/L | 2.46 | 34.2 | 2040 |  | 1 |  | 2010 | 0.5 | PASS |  |  |  |  | 1 |  | 2000 | 0 | PASS |  |  |  |  | 1 |  | 2040 | 2 | PASS
2022-08-10 | OM_8-10-2022_11-57-30AM.OMN | chk 1000 | S2 | 1 | 1 | NH4-N | ug N/L | 2.4 | 44.1 | 1020 | PO4-P | ug P/L | 2.9 | 41.4 | 990 | NO3-N | ug N/L | 1.25 | 17.2 | 991 |  | 1 |  | 1020 | 2 | PASS |  |  |  |  | 1 |  | 990 | -1 | PASS |  |  |  |  | 1 |  | 991 | -0.9 | PASS
2022-08-10 | OM_8-10-2022_11-57-30AM.OMN | chk 500 | S2 | 2 | 1 | NH4-N | ug N/L | 1.18 | 21.8 | 506 | PO4-P | ug P/L | 1.5 | 20.9 | 493 | NO3-N | ug N/L | 0.607 | 8.37 | 471 |  | 1 |  | 506 | 1.2 | PASS |  |  |  |  | 1 |  | 493 | -1.4 | PASS |  |  |  |  | 1 |  | 471 | -5.8 | PASS
2022-08-10 | OM_8-10-2022_11-57-30AM.OMN | chk 250 | S2 | 4 | 1 | NH4-N | ug N/L | 0.583 | 10.8 | 250 | PO4-P | ug P/L | 0.721 | 10.5 | 247 | NO3-N | ug N/L | 0.329 | 4.48 | 249 |  | 1 |  | 250 | 0 | PASS |  |  |  |  | 1 |  | 247 | -1.2 | PASS |  |  |  |  | 1 |  | 249 | -0.4 | PASS
2022-08-10 | OM_8-10-2022_11-57-30AM.OMN | chk 100 | S2 | 10 | 1 | NH4-N | ug N/L | 0.223 | 4.16 | 94.8 | PO4-P | ug P/L | 0.289 | 4.29 | 99.5 | NO3-N | ug N/L | 0.117 | 1.61 | 88 |  | 1 |  | 94.8 | -5.2 | PASS |  |  |  |  | 1 |  | 99.5 | -0.5 | PASS |  |  |  |  | 1 |  | 88 | -12 | PASS
2022-08-10 | OM_8-10-2022_11-57-30AM.OMN | chk 50 | S2 | 20 | 1 | NH4-N | ug N/L | 0.108 | 1.99 | 43.7 | PO4-P | ug P/L | 0.153 | 2.18 | 50 | NO3-N | ug N/L | 0.0634 | 0.879 | 47.6 |  | 1 |  | 43.7 | -12.6 | PASS |  |  |  |  | 1 |  | 50 | 0 | PASS |  |  |  |  | 1 |  | 47.6 | -4.8 | PASS
2022-08-10 | OM_8-10-2022_11-57-30AM.OMN | chk 25 | S2 | 40 | 1 | NH4-N | ug N/L | 0.053 | 0.995 | 20.1 | PO4-P | ug P/L | 0.0727 | 1.09 | 24.4 | NO3-N | ug N/L | 0.0316 | 0.436 | 23.1 |  | 1 |  | 20.1 | -19.6 | PASS |  |  |  |  | 1 |  | 24.4 | -2.4 | PASS |  |  |  |  | 1 |  | 23.1 | -7.6 | PASS
2022-08-10 | OM_8-10-2022_11-57-30AM.OMN | chk 10 | S2 | 100 | 1 | NH4-N | ug N/L | 0.025 | 0.465 | 7.62 | PO4-P | ug P/L | 0.036 | 0.583 | 12.7 | NO3-N | ug N/L | 0.015 | 0.214 | 10.8 |  | 1 |  | 7.62 | -23.8 | FAIL |  |  |  |  | 1 |  | 12.7 | 27 | FAIL |  |  |  |  | 1 |  | 10.8 | 8 | PASS
2022-08-10 | OM_8-10-2022_11-57-30AM.OMN | chk 5 | S2 | 200 | 1 | NH4-N | ug N/L | 0.0155 | 0.372 | 5.44 | PO4-P | ug P/L | 0.0209 | 0.378 | 7.89 | NO3-N | ug N/L | 0.00674 | 0.112 | 5.19 |  | 1 |  | 5.44 | 8.8 | PASS |  |  |  |  | 1 |  | 7.89 | 57.8 | FAIL |  |  |  |  | 1 |  | 5.19 | 3.8 | PASS
2022-08-10 | OM_8-10-2022_11-57-30AM.OMN | chk 2.5 | S2 | 400 | 1 | NH4-N | ug N/L | 0.0137 | 0.3 | 3.72 | PO4-P | ug P/L | 0.0135 | 0.241 | 4.68 | NO3-N | ug N/L | 0.0042 | 0.0646 | 2.56 |  | 1 |  | 3.72 | 48.8 | FAIL |  |  |  |  | 1 |  | 4.68 | 87.2 | FAIL |  |  |  |  | 1 |  | 2.56 | 2.4 | PASS
2022-08-10 | OM_8-10-2022_11-57-30AM.OMN | chk 0 | S6 | 1 | 1 | NH4-N | ug N/L | 0.00803 | 0.191 | 1.14 | PO4-P | ug P/L | -0.00537 | -0.0342 | -1.73 | NO3-N | ug N/L | 0.0014 | 0.0188 | 0.0323 |  | 1 |  | 1.14 | [6 empty] | 1 |  | -1.73 | [6 empty] | 1 |  | 0.0323
2022-08-10 | OM_8-10-2022_11-57-30AM.OMN | NO3 | S3 | 1 | 1 | NH4-N | ug N/L | 0.237 | 4.43 | 101 | PO4-P | ug P/L | 0.296 | 4.36 | 101 | NO3-N | ug N/L | 0.127 | 1.81 | 99.5 |  | 3 | wrong cup sampled | 101 | [6 empty] | 1 |  | 101 | [6 empty] | 1 |  | 99.5
2022-08-10 | OM_8-10-2022_11-57-30AM.OMN | NO2 | S7 | 1 | 1 | NH4-N | ug N/L | -0.00277 | -0.0266 | -4 | PO4-P | ug P/L | -0.00496 | -0.0279 | -1.58 | NO3-N | ug N/L | 1.19 | 16.8 | 967 | 102.381 | 1 |  | -4 | [6 empty] | 3 | wrong cup sampled | -1.58 | [6 empty] | 3 | wrong cup sampled | 967
2022-08-10 | OM_8-10-2022_11-57-30AM.OMN | TWP 7/16/22 | 5 | 1 | 1 | NH4-N | ug N/L | 2.43 | 44.8 | 1030 | PO4-P | ug P/L | 0.181 | 2.67 | 61.4 | NO3-N | ug N/L | 0.461 | 6.56 | 367 |  | 1 |  | 1030 | [6 empty] | 1 |  | 61.4 | [6 empty] | 1 |  | 367
2022-08-10 | OM_8-10-2022_11-57-30AM.OMN | a missed DUP | 44 | 1 | 1 | NH4-N | ug N/L | 1.7 | 31.4 | 727 | PO4-P | ug P/L | 0.0624 | 0.993 | 22.2 | NO3-N | ug N/L | 0.673 | 9.6 | 541 |  | 1 |  | 727 |  |  | 14.771 | PASS |  |  | 1 |  | 22.2 |  |  | 13.4615 | PASS |  |  | 1 |  | 541 |  |  | 18.5859 | PASS
2022-08-10 | OM_8-10-2022_01-34-38PMedit1.omn | NO3 | S2 | 1 | 1 | NH4-N | ug N/L | 2.37 | 44.2 | 1020 | PO4-P | ug P/L | 2.74 | 40.1 | 959 | NO3-N | ug N/L | 1.05 | 15.4 | 882 |  | 1 |  | 1020 | [6 empty] | 1 |  | 959 | [6 empty] | 1 |  | 882
2022-08-10 | OM_8-10-2022_01-34-38PMedit1.omn | NO2 | S7 | 1 | 1 | NH4-N | ug N/L | 0.0137 | 0.241 | 2.34 | PO4-P | ug P/L | 0.0125 | 0.148 | 2.53 | NO3-N | ug N/L | 1.07 | 15.6 | 890 | 98.7179 | 1 |  | 2.34 | [6 empty] | 1 |  | 2.53 | [6 empty] | 1 |  | 890
2022-08-10 | OM_8-10-2022_01-34-38PMedit1.omn | chk 100 | S3 | 1 | 1 | NH4-N | ug N/L | 0.236 | 4.41 | 101 | PO4-P | ug P/L | 0.283 | 4.19 | 97.1 | NO3-N | ug N/L | 0.107 | 1.55 | 85.1 |  | 1 |  | 101 | [6 empty] | 1 |  | 97.1 | [6 empty] | 1 |  | 85.1
2022-08-10 | OM_8-10-2022_01-34-38PMedit1.omn | ch 25 | S4 | 1 | 1 | NH4-N | ug N/L | 0.0613 | 1.19 | 24.7 | PO4-P | ug P/L | 0.0763 | 1.15 | 25.9 | NO3-N | ug N/L | 0.0295 | 0.433 | 22.9 |  | 1 |  | 24.7 | [6 empty] | 1 |  | 25.9 | [6 empty] | 1 |  | 22.9
2022-08-10 | OM_8-10-2022_01-34-38PMedit1.omn | spiked blank | 1 | 1 | 1 | NH4-N | ug N/L | 0.0367 | 0.685 | 12.8 | PO4-P | ug P/L | 0.0592 | 0.938 | 21 | NO3-N | ug N/L | 0.0205 | 0.314 | 16.4 |  | 1 |  | 12.8 | [6 empty] | 1 |  | 21 | [6 empty] | 1 |  | 16.4
2022-08-10 | OM_8-10-2022_01-34-38PMedit1.omn | spiked blank | 2 | 1 | 1 | NH4-N | ug N/L | 0.0366 | 0.687 | 12.9 | PO4-P | ug P/L | 0.0588 | 0.922 | 20.6 | NO3-N | ug N/L | 0.0195 | 0.301 | 15.6 |  | 1 |  | 12.9 | [6 empty] | 1 |  | 20.6 | [6 empty] | 1 |  | 15.6
2022-08-10 | OM_8-10-2022_01-34-38PMedit1.omn | spiked blank | 3 | 1 | 1 | NH4-N | ug N/L | 0.0359 | 0.679 | 12.7 | PO4-P | ug P/L | 0.0589 | 0.903 | 20.1 | NO3-N | ug N/L | 0.021 | 0.344 | 18 |  | 1 |  | 12.7 | [6 empty] | 1 |  | 20.1 | [6 empty] | 1 |  | 18
2022-08-10 | OM_8-10-2022_01-34-38PMedit1.omn | BD-DS-2 | 4 | 1 | 1 | NH4-N | ug N/L | 0.0433 | 0.858 | 16.9 | PO4-P | ug P/L | 0.0232 | 0.427 | 9.02 | NO3-N | ug N/L | 1.05 | 15.5 | 886 |  | 1 |  | 16.9 | [6 empty] | 1 |  | 9.02 | [6 empty] | 1 |  | 886
2022-08-10 | OM_8-10-2022_01-34-38PMedit1.omn | E483 | 5 | 1 | 1 | NH4-N | ug N/L | 0.0403 | 0.767 | 14.8 | PO4-P | ug P/L | 0.0208 | 0.383 | 7.99 | NO3-N | ug N/L | 1.31 | 19.2 | 1110 |  | 1 |  | 14.8 | [6 empty] | 1 |  | 7.99 | [6 empty] | 1 |  | 1110
2022-08-10 | OM_8-10-2022_01-34-38PMedit1.omn | E137 B3 | 6 | 1 | 1 | NH4-N | ug N/L | 0.0355 | 0.708 | 13.4 | PO4-P | ug P/L | 0.0225 | 0.403 | 8.46 | NO3-N | ug N/L | 1.41 | 20.8 | 1200 |  | 1 |  | 13.4 | [6 empty] | 1 |  | 8.46 | [6 empty] | 1 |  | 1200
2022-08-10 | OM_8-10-2022_01-34-38PMedit1.omn | E073 B7 | 7 | 1 | 1 | NH4-N | ug N/L | 0.0341 | 0.717 | 13.6 | PO4-P | ug P/L | 0.0168 | 0.34 | 6.99 | NO3-N | ug N/L | 2.44 | 36.1 | 2170 |  | 1 |  | 13.6 | [6 empty] | 1 |  | 6.99 | [6 empty] | 1 |  | 2170
2022-08-10 | OM_8-10-2022_01-34-38PMedit1.omn | A095 W47 A61 | 8 | 1 | 1 | NH4-N | ug N/L | 0.0449 | 0.81 | 15.8 | PO4-P | ug P/L | 0.0237 | 0.432 | 9.15 | NO3-N | ug N/L | 1.1 | 16.2 | 931 |  | 1 |  | 15.8 | [6 empty] | 1 |  | 9.15 | [6 empty] | 1 |  | 931
2022-08-10 | OM_8-10-2022_01-34-38PMedit1.omn | 265C | 9 | 1 | 1 | NH4-N | ug N/L | 0.0365 | 0.685 | 12.8 | PO4-P | ug P/L | 0.0241 | 0.441 | 9.35 | NO3-N | ug N/L | 1.44 | 21.3 | 1240 |  | 1 |  | 12.8 | [6 empty] | 1 |  | 9.35 | [6 empty] | 1 |  | 1240
2022-08-10 | OM_8-10-2022_01-34-38PMedit1.omn | BD-DS-5 | 10 | 1 | 1 | NH4-N | ug N/L | 0.0772 | 1.48 | 31.6 | PO4-P | ug P/L | 0.0318 | 0.554 | 12 | NO3-N | ug N/L | 1.01 | 14.9 | 850 |  | 1 |  | 31.6 | [6 empty] | 1 |  | 12 | [6 empty] | 1 |  | 850
2022-08-10 | OM_8-10-2022_01-34-38PMedit1.omn | DUP | 14 | 1 | 1 | NH4-N | ug N/L | 0.0375 | 0.704 | 13.3 | PO4-P | ug P/L | 0.0202 | 0.372 | 7.76 | NO3-N | ug N/L | 1.25 | 18.4 | 1060 |  | 1 |  | 13.3 |  |  | 10.6762 | PASS |  |  | 1 |  | 7.76 |  |  | 2.9206 | PASS |  |  | 1 |  | 1060 |  |  | 4.6083 | PASS
2022-08-10 | OM_8-10-2022_01-34-38PMedit1.omn | SPK | 15 | 1 | 1 | NH4-N | ug N/L | 0.122 | 2.31 | 51.2 | PO4-P | ug P/L | 0.0851 | 1.31 | 29.5 | NO3-N | ug N/L | 1.03 | 15.2 | 869 |  | 1 |  | 51.2 |  |  |  |  | 103.12 | PASS | 1 |  | 29.5 |  |  |  |  | 90.45 | PASS | 2 | spike too low | 869 |  |  |  |  | 181.9 | FAIL
2022-08-10 | OM_8-10-2022_01-34-38PMedit1.omn | chk 100 | S3 | 1 | 1 | NH4-N | ug N/L | 0.24 | 4.44 | 101 | PO4-P | ug P/L | 0.284 | 4.23 | 97.9 | NO3-N | ug N/L | 0.116 | 1.68 | 91.9 |  | 1 |  | 101 | 1 | PASS |  |  |  |  | 1 |  | 97.9 | -2.1 | PASS |  |  |  |  | 1 |  | 91.9 | -8.1 | PASS
2022-08-10 | OM_8-10-2022_01-34-38PMedit1.omn | rb | S6 | 1 | 1 | NH4-N | ug N/L | 0.00777 | 0.169 | 0.622 | PO4-P | ug P/L | 0.00594 | 0.0919 | 1.21 | NO3-N | ug N/L | -0.00126 | -0.00884 | -1.5 |  | 1 |  | 0.622 | [6 empty] | 1 |  | 1.21 | [6 empty] | 1 |  | -1.5
2022-08-10 | OM_8-10-2022_01-34-38PMedit1.omn | BD-BD-1 | 16 | 1 | 1 | NH4-N | ug N/L | 0.0468 | 0.892 | 17.7 | PO4-P | ug P/L | 0.0212 | 0.397 | 8.33 | NO3-N | ug N/L | 1.1 | 16.3 | 933 |  | 1 |  | 17.7 | [6 empty] | 1 |  | 8.33 | [6 empty] | 1 |  | 933
2022-08-10 | OM_8-10-2022_01-34-38PMedit1.omn | E203 | 17 | 1 | 1 | NH4-N | ug N/L | 0.0329 | 0.636 | 11.7 | PO4-P | ug P/L | 0.0242 | 0.437 | 9.26 | NO3-N | ug N/L | 2.4 | 35.6 | 2130 |  | 1 |  | 11.7 | [6 empty] | 1 |  | 9.26 | [6 empty] | 1 |  | 2130
2022-08-10 | OM_8-10-2022_01-34-38PMedit1.omn | 262C B20 | 18 | 1 | 1 | NH4-N | ug N/L | 0.0476 | 0.949 | 19.1 | PO4-P | ug P/L | 0.0188 | 0.352 | 7.27 | NO3-N | ug N/L | 1.47 | 21.7 | 1260 |  | 1 |  | 19.1 | [6 empty] | 1 |  | 7.27 | [6 empty] | 1 |  | 1260
2022-08-10 | OM_8-10-2022_01-34-38PMedit1.omn | BD-US-1 | 19 | 1 | 1 | NH4-N | ug N/L | 0.0789 | 1.48 | 31.5 | PO4-P | ug P/L | 0.0338 | 0.608 | 13.3 | NO3-N | ug N/L | 1.02 | 15 | 856 |  | 1 |  | 31.5 | [6 empty] | 1 |  | 13.3 | [6 empty] | 1 |  | 856
2022-08-10 | OM_8-10-2022_01-34-38PMedit1.omn | S74 | 20 | 1 | 1 | NH4-N | ug N/L | 0.0279 | 0.562 | 9.92 | PO4-P | ug P/L | 0.00883 | 0.211 | 3.98 | NO3-N | ug N/L | 1.53 | 22.6 | 1310 |  | 1 |  | 9.92 | [6 empty] | 1 |  | 3.98 | [6 empty] | 1 |  | 1310
2022-08-10 | OM_8-10-2022_01-34-38PMedit1.omn | BD-US-2 | 21 | 1 | 1 | NH4-N | ug N/L | 0.0632 | 1.2 | 25.1 | PO4-P | ug P/L | 0.0165 | 0.325 | 6.64 | NO3-N | ug N/L | 0.998 | 14.7 | 842 |  | 1 |  | 25.1 | [6 empty] | 1 |  | 6.64 | [6 empty] | 1 |  | 842
2022-08-10 | OM_8-10-2022_01-34-38PMedit1.omn | E286 | 22 | 1 | 1 | NH4-N | ug N/L | 0.0701 | 1.33 | 28.1 | PO4-P | ug P/L | 0.0295 | 0.521 | 11.2 | NO3-N | ug N/L | 1.01 | 15 | 857 |  | 1 |  | 28.1 | [6 empty] | 1 |  | 11.2 | [6 empty] | 1 |  | 857
2022-08-10 | OM_8-10-2022_01-34-38PMedit1.omn | E141 | 23 | 1 | 1 | NH4-N | ug N/L | 0.0541 | 1.02 | 20.9 | PO4-P | ug P/L | 0.0157 | 0.284 | 5.7 | NO3-N | ug N/L | 1.46 | 21.6 | 1250 |  | 1 |  | 20.9 | [6 empty] | 1 |  | 5.7 | [6 empty] | 1 |  | 1250
2022-08-10 | OM_8-10-2022_01-34-38PMedit1.omn | A254 | 24 | 1 | 1 | NH4-N | ug N/L | 0.0471 | 0.895 | 17.8 | PO4-P | ug P/L | 0.0229 | 0.434 | 9.19 | NO3-N | ug N/L | 1.16 | 17.1 | 981 |  | 1 |  | 17.8 | [6 empty] | 1 |  | 9.19 | [6 empty] | 1 |  | 981
2022-08-10 | OM_8-10-2022_01-34-38PMedit1.omn | BD-DS-3 | 25 | 1 | 1 | NH4-N | ug N/L | 0.0458 | 0.862 | 17 | PO4-P | ug P/L | 0.0223 | 0.408 | 8.58 | NO3-N | ug N/L | 1.07 | 15.8 | 903 |  | 1 |  | 17 | [6 empty] | 1 |  | 8.58 | [6 empty] | 1 |  | 903
2022-08-10 | OM_8-10-2022_01-34-38PMedit1.omn | DUP | 29 | 1 | 1 | NH4-N | ug N/L | 0.0278 | 0.498 | 8.39 | PO4-P | ug P/L | 0.00715 | 0.189 | 3.47 | NO3-N | ug N/L | 1.54 | 22.9 | 1330 |  | 1 |  | 8.39 |  |  | 16.7122 | PASS |  |  | 1 |  | 3.47 |  |  | 13.6913 | PASS |  |  | 1 |  | 1330 |  |  | 1.5152 | PASS
2022-08-10 | OM_8-10-2022_01-34-38PMedit1.omn | SPK | 30 | 1 | 1 | NH4-N | ug N/L | 0.0903 | 1.71 | 36.9 | PO4-P | ug P/L | 0.0728 | 1.17 | 26.3 | NO3-N | ug N/L | 1.08 | 16 | 914 |  | 1 |  | 36.9 |  |  |  |  | 103.19 | PASS | 1 |  | 26.3 |  |  |  |  | 91.23 | PASS | 2 | spike too low | 914 |  |  |  |  | 146.4 | FAIL
2022-08-10 | OM_8-10-2022_01-34-38PMedit1.omn | chk 100 | S3 | 1 | 1 | NH4-N | ug N/L | 0.239 | 4.48 | 102 | PO4-P | ug P/L | 0.288 | 4.31 | 99.8 | NO3-N | ug N/L | 0.12 | 1.75 | 96 |  | 1 |  | 102 | 2 | PASS |  |  |  |  | 1 |  | 99.8 | -0.2 | PASS |  |  |  |  | 1 |  | 96 | -4 | PASS
2022-08-10 | OM_8-10-2022_01-34-38PMedit1.omn | rb | S6 | 1 | 1 | NH4-N | ug N/L | 0.0084 | 0.193 | 1.19 | PO4-P | ug P/L | 0.00515 | 0.095 | 1.28 | NO3-N | ug N/L | -0.00172 | -0.0131 | -1.73 |  | 1 |  | 1.19 | [6 empty] | 1 |  | 1.28 | [6 empty] | 1 |  | -1.73
2022-08-10 | OM_8-10-2022_01-34-38PMedit1.omn | E077 A64 | 31 | 1 | 1 | NH4-N | ug N/L | 0.051 | 0.998 | 20.2 | PO4-P | ug P/L | 0.0208 | 0.388 | 8.13 | NO3-N | ug N/L | 1.09 | 16.2 | 927 |  | 1 |  | 20.2 | [6 empty] | 1 |  | 8.13 | [6 empty] | 1 |  | 927
2022-08-10 | OM_8-10-2022_01-34-38PMedit1.omn | BD-DS-4 | 32 | 1 | 1 | NH4-N | ug N/L | 0.0798 | 1.49 | 31.9 | PO4-P | ug P/L | 0.0314 | 0.529 | 11.4 | NO3-N | ug N/L | 0.996 | 14.7 | 839 |  | 1 |  | 31.9 | [6 empty] | 1 |  | 11.4 | [6 empty] | 1 |  | 839
2022-08-10 | OM_8-10-2022_01-34-38PMedit1.omn | 109 | 33 | 1 | 1 | NH4-N | ug N/L | 0.0724 | 1.36 | 28.7 | PO4-P | ug P/L | 0.033 | 0.566 | 12.3 | NO3-N | ug N/L | 1.01 | 15 | 854 |  | 1 |  | 28.7 | [6 empty] | 1 |  | 12.3 | [6 empty] | 1 |  | 854
2022-08-10 | OM_8-10-2022_01-34-38PMedit1.omn | E064 B16 | 34 | 1 | 1 | NH4-N | ug N/L | 0.0366 | 0.762 | 14.6 | PO4-P | ug P/L | 0.0203 | 0.385 | 8.05 | NO3-N | ug N/L | 1.42 | 21 | 1220 |  | 1 |  | 14.6 | [6 empty] | 1 |  | 8.05 | [6 empty] | 1 |  | 1220
2022-08-10 | OM_8-10-2022_01-34-38PMedit1.omn | W66 | 35 | 1 | 1 | NH4-N | ug N/L | 0.0265 | 0.538 | 9.35 | PO4-P | ug P/L | 0.0109 | 0.211 | 3.99 | NO3-N | ug N/L | 1.56 | 23.2 | 1350 |  | 1 |  | 9.35 | [6 empty] | 1 |  | 3.99 | [6 empty] | 1 |  | 1350
2022-08-10 | OM_8-10-2022_01-34-38PMedit1.omn | F 11jul22 3.8 | 36 | 1 | 1 | NH4-N | ug N/L | 0.341 | 6.31 | 145 | PO4-P | ug P/L | 0.0271 | 0.382 | 7.98 | NO3-N | ug N/L | 0.00348 | 0.0415 | 1.28 |  | 1 |  | 145 | [6 empty] | 1 |  | 7.98 | [6 empty] | 1 |  | 1.28
2022-08-10 | OM_8-10-2022_01-34-38PMedit1.omn | C 14jul22 0.1 | 37 | 1 | 1 | NH4-N | ug N/L | 0.0107 | 0.234 | 2.16 | PO4-P | ug P/L | 0.00853 | 0.164 | 2.89 | NO3-N | ug N/L | 0.00245 | 0.0352 | 0.938 |  | 1 |  | 2.16 | [6 empty] | 1 |  | 2.89 | [6 empty] | 1 |  | 0.938
2022-08-10 | OM_8-10-2022_01-34-38PMedit1.omn | B50 25jul22 3.0 | 38 | 1 | 1 | NH4-N | ug N/L | 0.157 | 2.95 | 66.4 | PO4-P | ug P/L | 0.0187 | 0.31 | 6.3 | NO3-N | ug N/L | 0.00869 | 0.148 | 7.15 |  | 1 |  | 66.4 | [6 empty] | 1 |  | 6.3 | [6 empty] | 1 |  | 7.15
2022-08-10 | OM_8-10-2022_01-34-38PMedit1.omn | B50 25jul22 8.0 | 39 | 1 | 1 | NH4-N | ug N/L | 4.43 | 82.4 | 1870 | PO4-P | ug P/L | 0.044 | 0.6 | 13.1 | NO3-N | ug N/L | 0.00558 | 0.0868 | 3.79 |  | 1 |  | 1870 | [6 empty] | 1 |  | 13.1 | [6 empty] | 1 |  | 3.79
2022-08-10 | OM_8-10-2022_01-34-38PMedit1.omn | F 11jul22 1.6 | 40 | 1 | 1 | NH4-N | ug N/L | 0.1 | 1.91 | 41.8 | PO4-P | ug P/L | 0.0267 | 0.45 | 9.57 | NO3-N | ug N/L | 0.00272 | 0.0387 | 1.13 |  | 1 |  | 41.8 | [6 empty] | 1 |  | 9.57 | [6 empty] | 1 |  | 1.13
2022-08-10 | OM_8-10-2022_01-34-38PMedit1.omn | DUP | 44 | 1 | 1 | NH4-N | ug N/L | 0.0268 | 0.516 | 8.82 | PO4-P | ug P/L | 0.00727 | 0.199 | 3.7 | NO3-N | ug N/L | 1.59 | 23.6 | 1380 |  | 1 |  | 8.82 |  |  | 5.8338 | PASS |  |  | 1 |  | 3.7 |  |  | 7.5423 | PASS |  |  | 1 |  | 1380 |  |  | 2.1978 | PASS
2022-08-10 | OM_8-10-2022_01-34-38PMedit1.omn | SPK | 45 | 1 | 1 | NH4-N | ug N/L | 0.135 | 2.53 | 56.3 | PO4-P | ug P/L | 0.0775 | 1.17 | 26.4 | NO3-N | ug N/L | 0.0272 | 0.396 | 20.9 |  | 1 |  | 56.3 |  |  |  |  | 78.13 | FAIL | 1 |  | 26.4 |  |  |  |  | 86.79 | PASS | 1 |  | 20.9 |  |  |  |  | 100.94 | PASS
2022-08-10 | OM_8-10-2022_01-34-38PMedit1.omn | chk 100 | S3 | 1 | 1 | NH4-N | ug N/L | 0.241 | 4.51 | 103 | PO4-P | ug P/L | 0.286 | 4.29 | 99.3 | NO3-N | ug N/L | 0.116 | 1.72 | 94.2 |  | 1 |  | 103 | 3 | PASS |  |  |  |  | 1 |  | 99.3 | -0.7 | PASS |  |  |  |  | 1 |  | 94.2 | -5.8 | PASS
2022-08-10 | OM_8-10-2022_01-34-38PMedit1.omn | rb | S6 | 1 | 1 | NH4-N | ug N/L | 0.00588 | 0.124 | -0.427 | PO4-P | ug P/L | 0.00697 | 0.111 | 1.64 | NO3-N | ug N/L | -0.00151 | -0.0106 | -1.59 |  | 1 |  | -0.427 | [6 empty] | 1 |  | 1.64 | [6 empty] | 1 |  | -1.59
2022-08-10 | OM_8-10-2022_01-34-38PMedit1.omn | F50 18jul22 5.0 | 46 | 1 | 1 | NH4-N | ug N/L | 0.678 | 12.5 | 291 | PO4-P | ug P/L | 0.0244 | 0.348 | 7.2 | NO3-N | ug N/L | 0.00421 | 0.0953 | 4.25 |  | 1 |  | 291 | [6 empty] | 1 |  | 7.2 | [6 empty] | 1 |  | 4.25
2022-08-10 | OM_8-10-2022_01-34-38PMedit1.omn | F 01aug22 8.0 | 47 | 1 | 1 | NH4-N | ug N/L | 1.63 | 30.3 | 702 | PO4-P | ug P/L | 0.0188 | 0.313 | 6.37 | NO3-N | ug N/L | 0.0039 | 0.0612 | 2.37 |  | 1 |  | 702 | [6 empty] | 1 |  | 6.37 | [6 empty] | 1 |  | 2.37
2022-08-10 | OM_8-10-2022_01-34-38PMedit1.omn | B50 08aug22 0.1 | 48 | 1 | 1 | NH4-N | ug N/L | 0.0158 | 0.356 | 5.04 | PO4-P | ug P/L | 0.0154 | 0.268 | 5.32 | NO3-N | ug N/L | 0.00212 | 0.0282 | 0.548 |  | 1 |  | 5.04 | [6 empty] | 1 |  | 5.32 | [6 empty] | 1 |  | 0.548
2022-08-10 | OM_8-10-2022_01-34-38PMedit1.omn | B50 25jul22 0.1 | 49 | 1 | 1 | NH4-N | ug N/L | 0.327 | 6.12 | 141 | PO4-P | ug P/L | 0.0175 | 0.317 | 6.47 | NO3-N | ug N/L | 0.0126 | 0.207 | 10.4 |  | 1 |  | 141 | [6 empty] | 1 |  | 6.47 | [6 empty] | 1 |  | 10.4
2022-08-10 | OM_8-10-2022_01-34-38PMedit1.omn | C 14jul22 9.0 | 50 | 1 | 1 | NH4-N | ug N/L | 0.0237 | 0.457 | 7.45 | PO4-P | ug P/L | 0.0081 | 0.134 | 2.2 | NO3-N | ug N/L | 0.0114 | 0.182 | 9.05 |  | 1 |  | 7.45 | [6 empty] | 1 |  | 2.2 | [6 empty] | 1 |  | 9.05
2022-08-10 | OM_8-10-2022_01-34-38PMedit1.omn | B40 18jul22 0.1 | 51 | 1 | 1 | NH4-N | ug N/L | 0.606 | 11.3 | 263 | PO4-P | ug P/L | 0.0247 | 0.419 | 8.83 | NO3-N | ug N/L | 0.0133 | 0.204 | 10.2 |  | 1 |  | 263 | [6 empty] | 1 |  | 8.83 | [6 empty] | 1 |  | 10.2
2022-08-10 | OM_8-10-2022_01-34-38PMedit1.omn | F50 18jul22 3.8 | 52 | 1 | 1 | NH4-N | ug N/L | 0.287 | 5.33 | 122 | PO4-P | ug P/L | 0.0222 | 0.313 | 6.37 | NO3-N | ug N/L | 0.00376 | 0.0685 | 2.78 |  | 1 |  | 122 | [6 empty] | 1 |  | 6.37 | [6 empty] | 1 |  | 2.78
2022-08-10 | OM_8-10-2022_01-34-38PMedit1.omn | B50 18jul22 3.0 | 53 | 1 | 1 | NH4-N | ug N/L | 0.215 | 4.03 | 91.7 | PO4-P | ug P/L | 0.0208 | 0.324 | 6.62 | NO3-N | ug N/L | 0.00561 | 0.0883 | 3.87 |  | 1 |  | 91.7 | [6 empty] | 1 |  | 6.62 | [6 empty] | 1 |  | 3.87
2022-08-10 | OM_8-10-2022_01-34-38PMedit1.omn | B50 08aug22 6.0 | 54 | 1 | 1 | NH4-N | ug N/L | 2.19 | 40.9 | 944 | PO4-P | ug P/L | 0.139 | 1.88 | 42.9 | NO3-N | ug N/L | 0.00611 | 0.108 | 4.97 |  | 1 |  | 944 | [6 empty] | 1 |  | 42.9 | [6 empty] | 1 |  | 4.97
2022-08-10 | OM_8-10-2022_01-34-38PMedit1.omn | C50 28jul20.0 | 55 | 1 | 1 | NH4-N | ug N/L | 0.71 | 13.1 | 305 | PO4-P | ug P/L | 0.0368 | 0.543 | 11.7 | NO3-N | ug N/L | 0.0402 | 0.607 | 32.5 |  | 1 |  | 305 | [6 empty] | 1 |  | 11.7 | [6 empty] | 1 |  | 32.5
2022-08-10 | OM_8-10-2022_01-34-38PMedit1.omn | DUP | 59 | 1 | 1 | NH4-N | ug N/L | 0.0208 | 0.428 | 6.76 | PO4-P | ug P/L | 0.00921 | 0.209 | 3.95 | NO3-N | ug N/L | 0.0115 | 0.195 | 9.76 |  | 1 |  | 6.76 |  |  | 9.7115 | PASS |  |  | 1 |  | 3.95 |  |  | 56.9106 | PASS |  |  | 1 |  | 9.76 |  |  | 7.5492 | PASS
2022-08-10 | OM_8-10-2022_01-34-38PMedit1.omn | SPK | 60 | 1 | 1 | NH4-N | ug N/L | 0.734 | 13.6 | 316 | PO4-P | ug P/L | 0.0814 | 1.26 | 28.4 | NO3-N | ug N/L | 0.0627 | 0.931 | 50.5 |  | 1 |  | 316 |  |  |  |  | 86.6 | PASS | 1 |  | 28.4 |  |  |  |  | 86.34 | PASS | 1 |  | 50.5 |  |  |  |  | 95.05 | PASS
2022-08-10 | OM_8-10-2022_01-34-38PMedit1.omn | chk 100 | S3 | 1 | 1 | NH4-N | ug N/L | 0.241 | 4.46 | 102 | PO4-P | ug P/L | 0.284 | 4.23 | 97.9 | NO3-N | ug N/L | 0.117 | 1.74 | 95.4 |  | 1 |  | 102 | 2 | PASS |  |  |  |  | 1 |  | 97.9 | -2.1 | PASS |  |  |  |  | 1 |  | 95.4 | -4.6 | PASS
2022-08-10 | OM_8-10-2022_01-34-38PMedit1.omn | rb | S6 | 1 | 1 | NH4-N | ug N/L | 0.00571 | 0.11 | -0.775 | PO4-P | ug P/L | 0.00636 | 0.102 | 1.44 | NO3-N | ug N/L | -0.00183 | -0.0379 | -3.1 |  | 1 |  | -0.775 | [6 empty] | 1 |  | 1.44 | [6 empty] | 1 |  | -3.1
2022-08-10 | OM_8-10-2022_01-34-38PMedit1.omn | B40 18jul22 3.0 | 61 | 1 | 1 | NH4-N | ug N/L | 0.53 | 9.79 | 227 | PO4-P | ug P/L | 0.0362 | 0.512 | 11 | NO3-N | ug N/L | 0.00929 | 0.155 | 7.54 |  | 1 |  | 227 | [6 empty] | 1 |  | 11 | [6 empty] | 1 |  | 7.54
2022-08-10 | OM_8-10-2022_01-34-38PMedit1.omn | F50 18jul22 6.2 | 62 | 1 | 1 | NH4-N | ug N/L | 1.03 | 19.1 | 445 | PO4-P | ug P/L | 0.0175 | 0.32 | 6.53 | NO3-N | ug N/L | 0.00303 | 0.0781 | 3.3 |  | 1 |  | 445 | [6 empty] | 1 |  | 6.53 | [6 empty] | 1 |  | 3.3
2022-08-10 | OM_8-10-2022_01-34-38PMedit1.omn | F50 18jul22 0.1 | 63 | 1 | 1 | NH4-N | ug N/L | 0.0989 | 1.89 | 41.2 | PO4-P | ug P/L | 0.0368 | 0.589 | 12.8 | NO3-N | ug N/L | 0.00955 | 0.151 | 7.34 |  | 1 |  | 41.2 | [6 empty] | 1 |  | 12.8 | [6 empty] | 1 |  | 7.34
2022-08-10 | OM_8-10-2022_01-34-38PMedit1.omn | F50 25jul22 0.1 | 64 | 1 | 1 | NH4-N | ug N/L | 0.0297 | 0.565 | 9.99 | PO4-P | ug P/L | 0.0217 | 0.383 | 8 | NO3-N | ug N/L | -0.00244 | 0.025 | 0.374 |  | 1 |  | 9.99 | [6 empty] | 1 |  | 8 | [6 empty] | 1 |  | 0.374
2022-08-10 | OM_8-10-2022_01-34-38PMedit1.omn | F50 25jul22 3.8 | 65 | 1 | 1 | NH4-N | ug N/L | 0.122 | 2.28 | 50.4 | PO4-P | ug P/L | 0.0266 | 0.364 | 7.57 | NO3-N | ug N/L | 0.0057 | 0.109 | 4.99 |  | 1 |  | 50.4 | [6 empty] | 1 |  | 7.57 | [6 empty] | 1 |  | 4.99
2022-08-10 | OM_8-10-2022_01-34-38PMedit1.omn | F100 05jul0.1 | 66 | 1 | 1 | NH4-N | ug N/L | 0.0681 | 1.29 | 27.2 | PO4-P | ug P/L | 0.0342 | 0.549 | 11.9 | NO3-N | ug N/L | 0.633 | 9.41 | 531 |  | 1 |  | 27.2 | [6 empty] | 1 |  | 11.9 | [6 empty] | 1 |  | 531
2022-08-10 | OM_8-10-2022_01-34-38PMedit1.omn | B50 18jul22 0.1 | 67 | 1 | 1 | NH4-N | ug N/L | 0.604 | 11.3 | 261 | PO4-P | ug P/L | 0.0146 | 0.244 | 4.76 | NO3-N | ug N/L | 0.0126 | 0.188 | 9.39 |  | 1 |  | 261 | [6 empty] | 1 |  | 4.76 | [6 empty] | 1 |  | 9.39
2022-08-10 | OM_8-10-2022_01-34-38PMedit1.omn | F50 25jul22 8.0 | 68 | 1 | 1 | NH4-N | ug N/L | 1.23 | 22.8 | 530 | PO4-P | ug P/L | 0.0208 | 0.326 | 6.68 | NO3-N | ug N/L | 0.00339 | 0.0577 | 2.18 |  | 1 |  | 530 | [6 empty] | 1 |  | 6.68 | [6 empty] | 1 |  | 2.18
2022-08-10 | OM_8-10-2022_01-34-38PMedit1.omn | B50 08aug22 3.0 | 69 | 1 | 1 | NH4-N | ug N/L | 0.00872 | 0.159 | 0.396 | PO4-P | ug P/L | 0.0312 | 0.418 | 8.82 | NO3-N | ug N/L | -0.00252 | 0.0228 | 0.252 |  | 1 |  | 0.396 | [6 empty] | 1 |  | 8.82 | [6 empty] | 1 |  | 0.252
2022-08-10 | OM_8-10-2022_01-34-38PMedit1.omn | SMB 28jul22 0.1 | 70 | 1 | 1 | NH4-N | ug N/L | 0.0189 | 0.363 | 5.22 | PO4-P | ug P/L | 0.0152 | 0.269 | 5.35 | NO3-N | ug N/L | 0.0594 | 0.871 | 47.2 |  | 1 |  | 5.22 | [6 empty] | 1 |  | 5.35 | [6 empty] | 1 |  | 47.2
2022-08-10 | OM_8-10-2022_01-34-38PMedit1.omn | DUP | 74 | 1 | 1 | NH4-N | ug N/L | 0.12 | 2.23 | 49.4 | PO4-P | ug P/L | 0.0211 | 0.338 | 6.96 | NO3-N | ug N/L | 0.00507 | 0.0776 | 3.27 |  | 1 |  | 49.4 |  |  | 2.004 | PASS |  |  | 1 |  | 6.96 |  |  | 8.3964 | PASS |  |  | 1 |  | 3.27 |  |  | 41.6465 | PASS
2022-08-10 | OM_8-10-2022_01-34-38PMedit1.omn | SPK | 75 | 1 | 1 | NH4-N | ug N/L | 0.0666 | 1.23 | 25.7 | PO4-P | ug P/L | 0.0679 | 1.06 | 23.8 | NO3-N | ug N/L | 0.078 | 1.2 | 65.4 |  | 1 |  | 25.7 |  |  |  |  | 104.97 | PASS | 1 |  | 23.8 |  |  |  |  | 94.63 | PASS | 1 |  | 65.4 |  |  |  |  | 97.54 | PASS
2022-08-10 | OM_8-10-2022_01-34-38PMedit1.omn | chk 100 | S3 | 1 | 1 | NH4-N | ug N/L | 0.238 | 4.41 | 101 | PO4-P | ug P/L | 0.287 | 4.24 | 98.3 | NO3-N | ug N/L | 0.12 | 1.8 | 98.6 |  | 1 |  | 101 | 1 | PASS |  |  |  |  | 1 |  | 98.3 | -1.7 | PASS |  |  |  |  | 1 |  | 98.6 | -1.4 | PASS
2022-08-10 | OM_8-10-2022_01-34-38PMedit1.omn | rb | S6 | 1 | 1 | NH4-N | ug N/L | 0.00872 | 0.206 | 1.5 | PO4-P | ug P/L | 0.00559 | 0.0764 | 0.85 | NO3-N | ug N/L | -0.00121 | -0.000517 | -1.04 |  | 1 |  | 1.5 | [6 empty] | 1 |  | 0.85 | [6 empty] | 1 |  | -1.04
2022-08-10 | OM_8-10-2022_01-34-38PMedit1.omn | C50 28jul22 1.5 | 76 | 1 | 1 | NH4-N | ug N/L | 0.0148 | 0.282 | 3.29 | PO4-P | ug P/L | 0.0101 | 0.211 | 3.99 | NO3-N | ug N/L | 0.00133 | 0.0293 | 0.613 |  | 1 |  | 3.29 | [6 empty] | 1 |  | 3.99 | [6 empty] | 1 |  | 0.613
2022-08-10 | OM_8-10-2022_01-34-38PMedit1.omn | F 18jul22 weir | 77 | 1 | 1 | NH4-N | ug N/L | 0.0475 | 0.888 | 17.6 | PO4-P | ug P/L | 0.0544 | 0.873 | 19.4 | NO3-N | ug N/L | 0.302 | 4.46 | 248 |  | 1 |  | 17.6 | [6 empty] | 1 |  | 19.4 | [6 empty] | 1 |  | 248
2022-08-10 | OM_8-10-2022_01-34-38PMedit1.omn | F50 18jul22 9.0 | 78 | 1 | 1 | NH4-N | ug N/L | 0.95 | 17.6 | 408 | PO4-P | ug P/L | 0.0186 | 0.267 | 5.3 | NO3-N | ug N/L | 0.0022 | 0.0428 | 1.36 |  | 1 |  | 408 | [6 empty] | 1 |  | 5.3 | [6 empty] | 1 |  | 1.36
2022-08-10 | OM_8-10-2022_01-34-38PMedit1.omn | F50 25jul22 1.6 | 79 | 1 | 1 | NH4-N | ug N/L | 0.0532 | 1 | 20.4 | PO4-P | ug P/L | 0.0226 | 0.382 | 7.99 | NO3-N | ug N/L | 0.00352 | 0.0636 | 2.5 |  | 1 |  | 20.4 | [6 empty] | 1 |  | 7.99 | [6 empty] | 1 |  | 2.5
2022-08-10 | OM_8-10-2022_01-34-38PMedit1.omn | C50 28jul22 6.0 | 80 | 1 | 1 | NH4-N | ug N/L | 0.0167 | 0.32 | 4.21 | PO4-P | ug P/L | 0.00819 | 0.144 | 2.42 | NO3-N | ug N/L | 0.00137 | 0.023 | 0.26 |  | 1 |  | 4.21 | [6 empty] | 1 |  | 2.42 | [6 empty] | 1 |  | 0.26
2022-08-10 | OM_8-10-2022_01-34-38PMedit1.omn | C 14jul22 6.0 | 81 | 1 | 1 | NH4-N | ug N/L | 0.0212 | 0.428 | 6.74 | PO4-P | ug P/L | 0.0103 | 0.2 | 3.74 | NO3-N | ug N/L | 0.002 | 0.0461 | 1.54 |  | 1 |  | 6.74 | [6 empty] | 1 |  | 3.74 | [6 empty] | 1 |  | 1.54
2022-08-10 | OM_8-10-2022_01-34-38PMedit1.omn | F50 25jul22 6.2 | 82 | 1 | 1 | NH4-N | ug N/L | 1 | 18.5 | 430 | PO4-P | ug P/L | 0.0235 | 0.357 | 7.4 | NO3-N | ug N/L | 0.00623 | 0.108 | 4.94 |  | 1 |  | 430 | [6 empty] | 1 |  | 7.4 | [6 empty] | 1 |  | 4.94
2022-08-10 | OM_8-10-2022_01-34-38PMedit1.omn | F50 25jul22 5.0 | 83 | 1 | 1 | NH4-N | ug N/L | 0.833 | 15.4 | 359 | PO4-P | ug P/L | 0.0238 | 0.354 | 7.32 | NO3-N | ug N/L | 0.00227 | 0.0391 | 1.15 |  | 1 |  | 359 | [6 empty] | 1 |  | 7.32 | [6 empty] | 1 |  | 1.15
2022-08-10 | OM_8-10-2022_01-34-38PMedit1.omn | B50 18jul22 6.0 | 84 | 1 | 1 | NH4-N | ug N/L | 1.89 | 35.1 | 812 | PO4-P | ug P/L | 0.0515 | 0.752 | 16.6 | NO3-N | ug N/L | 0.0038 | 0.065 | 2.58 |  | 1 |  | 812 | [6 empty] | 1 |  | 16.6 | [6 empty] | 1 |  | 2.58
2022-08-10 | OM_8-10-2022_01-34-38PMedit1.omn | F50 25jul22 9.0 | 85 | 1 | 1 | NH4-N | ug N/L | 1.45 | 26.8 | 623 | PO4-P | ug P/L | 0.0252 | 0.411 | 8.66 | NO3-N | ug N/L | 0.0164 | 0.269 | 13.8 |  | 1 |  | 623 | [6 empty] | 1 |  | 8.66 | [6 empty] | 1 |  | 13.8
2022-08-10 | OM_8-10-2022_01-34-38PMedit1.omn | DUP | 89 | 1 | 1 | NH4-N | ug N/L | 0.0162 | 0.309 | 3.93 | PO4-P | ug P/L | 0.0112 | 0.219 | 4.18 | NO3-N | ug N/L | 0.00145 | 0.029 | 0.593 |  | 1 |  | 3.93 |  |  | 6.8796 | PASS |  |  | 1 |  | 4.18 |  |  | 53.3333 | PASS |  |  | 1 |  | 0.593 |  |  | 78.0774 | PASS
2022-08-10 | OM_8-10-2022_01-34-38PMedit1.omn | SPK | 90 | 1 | 1 | NH4-N | ug N/L | 1.45 | 26.9 | 625 | PO4-P | ug P/L | 0.0691 | 1.11 | 25 | NO3-N | ug N/L | 0.0359 | 0.562 | 30 |  | 1 |  | 625 |  |  |  |  | 72.5 | FAIL | 1 |  | 25 |  |  |  |  | 84.2 | PASS | 1 |  | 30 |  |  |  |  | 84 | PASS
2022-08-10 | OM_8-10-2022_01-34-38PMedit1.omn | chk 100 | S3 | 1 | 1 | NH4-N | ug N/L | 0.239 | 4.44 | 101 | PO4-P | ug P/L | 0.286 | 4.2 | 97.4 | NO3-N | ug N/L | 0.118 | 1.75 | 96.1 |  | 1 |  | 101 | 1 | PASS |  |  |  |  | 1 |  | 97.4 | -2.6 | PASS |  |  |  |  | 1 |  | 96.1 | -3.9 | PASS
2022-08-10 | OM_8-10-2022_01-34-38PMedit1.omn | rb | S6 | 1 | 1 | NH4-N | ug N/L | 0.00601 | 0.121 | -0.503 | PO4-P | ug P/L | 0.00443 | 0.0671 | 0.632 | NO3-N | ug N/L | -0.00182 | -0.00942 | -1.53 |  | 1 |  | -0.503 | [6 empty] | 1 |  | 0.632 | [6 empty] | 1 |  | -1.53
2022-08-10 | OM_8-10-2022_01-34-38PMedit1.omn | C50 28jul22 15.0 | 91 | 1 | 1 | NH4-N | ug N/L | 0.0208 | 0.37 | 5.38 | PO4-P | ug P/L | 0.021 | 0.363 | 7.54 | NO3-N | ug N/L | 0.0937 | 1.43 | 78.4 |  | 1 |  | 5.38 | [6 empty] | 1 |  | 7.54 | [6 empty] | 1 |  | 78.4
2022-08-10 | OM_8-10-2022_01-34-38PMedit1.omn | B50 18jul22 8.0 | 92 | 1 | 1 | NH4-N | ug N/L | 3.89 | 72.3 | 1650 | PO4-P | ug P/L | 0.0341 | 0.476 | 10.2 | NO3-N | ug N/L | 0.00372 | 0.0649 | 2.57 |  | 1 |  | 1650 | [6 empty] | 1 |  | 10.2 | [6 empty] | 1 |  | 2.57
2022-08-10 | OM_8-10-2022_01-34-38PMedit1.omn | C50 28jul22 9.0 | 93 | 1 | 1 | NH4-N | ug N/L | 0.0305 | 0.546 | 9.55 | PO4-P | ug P/L | 0.0152 | 0.257 | 5.06 | NO3-N | ug N/L | 0.0286 | 0.436 | 23.1 |  | 1 |  | 9.55 | [6 empty] | 1 |  | 5.06 | [6 empty] | 1 |  | 23.1
2022-08-10 | OM_8-10-2022_01-34-38PMedit1.omn | C50 28jul22 0.1 | 94 | 1 | 1 | NH4-N | ug N/L | 0.0108 | 0.188 | 1.08 | PO4-P | ug P/L | 0.00721 | 0.152 | 2.61 | NO3-N | ug N/L | 0.00115 | 0.014 | -0.237 |  | 1 |  | 1.08 | [6 empty] | 1 |  | 2.61 | [6 empty] | 1 |  | -0.237
2022-08-10 | OM_8-10-2022_01-34-38PMedit1.omn | B50 25jul22 6.0 | 95 | 1 | 1 | NH4-N | ug N/L | 2.89 | 53.7 | 1230 | PO4-P | ug P/L | 0.0407 | 0.571 | 12.4 | NO3-N | ug N/L | 0.00506 | 0.0767 | 3.23 |  | 1 |  | 1230 | [6 empty] | 1 |  | 12.4 | [6 empty] | 1 |  | 3.23
2022-08-10 | OM_8-10-2022_01-34-38PMedit1.omn | F 18jul22 wet | 96 | 1 | 1 | NH4-N | ug N/L | 0.117 | 2.17 | 47.9 | PO4-P | ug P/L | 0.0271 | 0.448 | 9.52 | NO3-N | ug N/L | 0.0388 | 0.582 | 31.2 |  | 1 |  | 47.9 | [6 empty] | 1 |  | 9.52 | [6 empty] | 1 |  | 31.2
2022-08-10 | OM_8-10-2022_01-34-38PMedit1.omn | unfiltered ISCO A 01aug22 | 97 | 1 | 1 | NH4-N | ug N/L | 0.13 | 2.43 | 54 | PO4-P | ug P/L | 0.132 | 2.05 | 46.9 | NO3-N | ug N/L | 0.127 | 1.89 | 104 |  | 1 |  | 54 | [6 empty] | 1 |  | 46.9 | [6 empty] | 1 |  | 104
2022-08-10 | OM_8-10-2022_01-34-38PMedit1.omn | DUP | 104 | 1 | 1 | NH4-N | ug N/L | 2.87 | 53.3 | 1220 | PO4-P | ug P/L | 0.0366 | 0.529 | 11.4 | NO3-N | ug N/L | 0.00467 | 0.0814 | 3.49 |  | 1 |  | 1220 |  |  | 0.81633 | PASS |  |  | 1 |  | 11.4 |  |  | 8.4034 | PASS |  |  | 1 |  | 3.49 |  |  | 7.7381 | PASS
2022-08-10 | OM_8-10-2022_01-34-38PMedit1.omn | chk 2000 | S1 | 1 | 1 | NH4-N | ug N/L | 4.85 | 90.3 | 2040 | PO4-P | ug P/L | 5.61 | 81.9 | 2010 | NO3-N | ug N/L | 2.31 | 34.2 | 2050 |  | 1 |  | 2040 | 2 | PASS |  |  |  |  | 1 |  | 2010 | 0.5 | PASS |  |  |  |  | 1 |  | 2050 | 2.5 | PASS
2022-08-10 | OM_8-10-2022_01-34-38PMedit1.omn | chk 1000 | S2 | 1 | 1 | NH4-N | ug N/L | 2.39 | 44.3 | 1020 | PO4-P | ug P/L | 2.77 | 40.2 | 962 | NO3-N | ug N/L | 1 | 14.7 | 840 |  | 1 |  | 1020 | 2 | PASS |  |  |  |  | 1 |  | 962 | -3.8 | PASS |  |  |  |  | 1 |  | 840 | -16 | PASS
2022-08-10 | OM_8-10-2022_01-34-38PMedit1.omn | chk 500 | S2 | 2 | 1 | NH4-N | ug N/L | 1.18 | 21.9 | 509 | PO4-P | ug P/L | 1.43 | 20.6 | 485 | NO3-N | ug N/L | 0.522 | 7.73 | 434 |  | 1 |  | 509 | 1.8 | PASS |  |  |  |  | 1 |  | 485 | -3 | PASS |  |  |  |  | 1 |  | 434 | -13.2 | PASS
2022-08-10 | OM_8-10-2022_01-34-38PMedit1.omn | chk 250 | S2 | 4 | 1 | NH4-N | ug N/L | 0.578 | 10.7 | 249 | PO4-P | ug P/L | 0.712 | 10.5 | 247 | NO3-N | ug N/L | 0.296 | 4.37 | 243 |  | 1 |  | 249 | -0.4 | PASS |  |  |  |  | 1 |  | 247 | -1.2 | PASS |  |  |  |  | 1 |  | 243 | -2.8 | PASS
2022-08-10 | OM_8-10-2022_01-34-38PMedit1.omn | chk 100 | S2 | 10 | 1 | NH4-N | ug N/L | 0.224 | 4.16 | 94.9 | PO4-P | ug P/L | 0.282 | 4.21 | 97.6 | NO3-N | ug N/L | 0.118 | 1.78 | 97.6 |  | 1 |  | 94.9 | -5.1 | PASS |  |  |  |  | 1 |  | 97.6 | -2.4 | PASS |  |  |  |  | 1 |  | 97.6 | -2.4 | PASS
2022-08-10 | OM_8-10-2022_01-34-38PMedit1.omn | chk 50 | S2 | 20 | 1 | NH4-N | ug N/L | 0.109 | 2.05 | 45 | PO4-P | ug P/L | 0.144 | 2.17 | 49.7 | NO3-N | ug N/L | 0.0601 | 0.896 | 48.6 |  | 1 |  | 45 | -10 | PASS |  |  |  |  | 1 |  | 49.7 | -0.6 | PASS |  |  |  |  | 1 |  | 48.6 | -2.8 | PASS
2022-08-10 | OM_8-10-2022_01-34-38PMedit1.omn | chk 25 | S2 | 40 | 1 | NH4-N | ug N/L | 0.0546 | 1 | 20.4 | PO4-P | ug P/L | 0.0751 | 1.12 | 25.2 | NO3-N | ug N/L | 0.0312 | 0.457 | 24.2 |  | 1 |  | 20.4 | -18.4 | PASS |  |  |  |  | 1 |  | 25.2 | 0.8 | PASS |  |  |  |  | 1 |  | 24.2 | -3.2 | PASS
2022-08-10 | OM_8-10-2022_01-34-38PMedit1.omn | chk 10 | S2 | 100 | 1 | NH4-N | ug N/L | 0.0246 | 0.48 | 7.99 | PO4-P | ug P/L | 0.0355 | 0.572 | 12.4 | NO3-N | ug N/L | 0.0129 | 0.199 | 9.99 |  | 1 |  | 7.99 | -20.1 | FAIL |  |  |  |  | 1 |  | 12.4 | 24 | FAIL |  |  |  |  | 1 |  | 9.99 | -0.1 | PASS
2022-08-10 | OM_8-10-2022_01-34-38PMedit1.omn | chk 5 | S2 | 200 | 1 | NH4-N | ug N/L | 0.0145 | 0.356 | 5.04 | PO4-P | ug P/L | 0.0182 | 0.298 | 6.03 | NO3-N | ug N/L | 0.00675 | 0.125 | 5.9 |  | 1 |  | 5.04 | 0.8 | PASS |  |  |  |  | 1 |  | 6.03 | 20.6 | FAIL |  |  |  |  | 1 |  | 5.9 | 18 | PASS
2022-08-10 | OM_8-10-2022_01-34-38PMedit1.omn | chk 2.5 | S2 | 400 | 1 | NH4-N | ug N/L | 0.00864 | 0.222 | 1.89 | PO4-P | ug P/L | 0.0106 | 0.18 | 3.27 | NO3-N | ug N/L | 0.00299 | 0.048 | 1.65 |  | 1 |  | 1.89 | -24.4 | FAIL |  |  |  |  | 1 |  | 3.27 | 30.8 | FAIL |  |  |  |  | 1 |  | 1.65 | -34 | FAIL
2022-08-10 | OM_8-10-2022_01-34-38PMedit1.omn | chk 0 | S6 | 1 | 1 | NH4-N | ug N/L | 0.00828 | 0.194 | 1.23 | PO4-P | ug P/L | 0.00434 | 0.0613 | 0.496 | NO3-N | ug N/L | -0.00209 | -0.0183 | -2.02 |  | 1 |  | 1.23 | [6 empty] | 1 |  | 0.496 | [6 empty] | 1 |  | -2.02
2022-08-10 | OM_8-10-2022_01-34-38PMedit1.omn | NO3 | S3 | 1 | 1 | NH4-N | ug N/L | 0.239 | 4.49 | 103 | PO4-P | ug P/L | 0.285 | 4.26 | 98.7 | NO3-N | ug N/L | 0.119 | 1.76 | 96.7 |  | 1 |  | 103 | [6 empty] | 1 |  | 98.7 | [6 empty] | 1 |  | 96.7
2022-08-10 | OM_8-10-2022_01-34-38PMedit1.omn | NO2 | S7 | 1 | 1 | NH4-N | ug N/L | 0.00604 | 0.166 | 0.558 | PO4-P | ug P/L | -0.00283 | -0.0368 | -1.79 | NO3-N | ug N/L | 1.14 | 16.9 | 968 | 86.9822 | 1 |  | 0.558 | [6 empty] | 1 |  | -1.79 | [6 empty] | 1 |  | 968

## rolling spiked blank
Detection Date | Run File Name | Sample ID | Cup Number | Auto Dilution Factor | Manual Dilution Factor | Analyte Name | Concentration Units | Peak Height | Peak Area | Peak Concentration | Analyte Name | Concentration Units | Peak Height | Peak Area | Peak Concentration | Analyte Name | Concentration Units | Peak Height | Peak Area | Peak Concentration | Reduction Efficiency | Analyst Data Quality Code (1=no problems, 2=note, 3=fatal flaws) | NH4-N NOTES: | NH4-N concentration | NH4-N- % Error in check stds | NH4-N- DQO (<=20%) | NH4-N- RPD of duplicates | NH4-N- DQO (<=20% if conc>LOQ) | NH4-N- PR of spikes | NH4-N- DQO (80-120%) if conc>LOQ | BRN Data Quality Code (1=no problems, 2=note, 3=fatal flaws) | BN PO4-P NOTES: | PO4-P concentration | PO4-P- % Error in check stds | PO4-P- DQO (<=20%) | PO4-P- RPD of duplicates | PO4-P- DQO (<=20% if conc>LOQ) | PO4-P- PR of spikes | PO4-P- DQO (80-120%) if conc>LOQ | BRN Data Quality Code (1=no problems, 2=note, 3=fatal flaws) | BN NO3-N NOTES: | NO3-N concentration | NO3-N- % Error in check stds | NO3-N- DQO (<=20%) | NO3-N- RPD of duplicates | NO3-N- DQO (<=20% if conc>LOQ) | NO3-N- PR of spikes | NO3-N- DQO (80-120%) if conc>LOQ |  | Observation #
2020-11-10 | OM_11-10-2020_02-55-20PM.OMN | spiked blank | 1 | 1 | 1 | NH4-N | ug N/L | 0.0429 | 0.132 | 4.82 | PO4-P | ug P/L | 0.0432 | 0.769 | 18 | NO3-N | ug N/L | 0.00999 | 0.138 | 25.1 |  | 3 | phenoloate method | [7 empty] | 1 |  | 18 | [6 empty] | 3 | loop fill incomplete | [8 empty] | 1
2020-11-10 | OM_11-10-2020_02-55-20PM.OMN | spiked blank | 2 | 1 | 1 | NH4-N | ug N/L | 0.0415 | 1.01 | 19.2 | PO4-P | ug P/L | 0.045 | 0.793 | 18.6 | NO3-N | ug N/L | 0.0112 | 0.155 | 28.1 |  | 3 | phenoloate method | [7 empty] | 1 |  | 18.6 | [6 empty] | 3 | loop fill incomplete | [8 empty] | 2
2020-11-10 | OM_11-10-2020_02-55-20PM.OMN | spiked blank | 3 | 1 | 1 | NH4-N | ug N/L | 0.0435 | 1.03 | 19.6 | PO4-P | ug P/L | 0.0472 | 0.804 | 18.9 | NO3-N | ug N/L | 0.0101 | 0.124 | 22.7 |  | 3 | phenoloate method | [7 empty] | 1 |  | 18.9 | [6 empty] | 3 | loop fill incomplete | [8 empty] | 3
2020-11-12 | OM_11-12-2020_11-05-25AM.OMN | spiked blank | 1 | 1 | 1 | NH4-N | ug N/L | 0.0337 | 0.825 | 19.3 | PO4-P | ug P/L | 0.0604 | 0.991 | 19.6 | NO3-N | ug N/L | 0.058 | 0.745 | 21.1 |  | 3 | phenoloate method | [7 empty] | 1 |  | 19.6 | [6 empty] | 1 |  | 21.1 | [7 empty] | 4
2020-11-12 | OM_11-12-2020_11-05-25AM.OMN | spiked blank | 2 | 1 | 1 | NH4-N | ug N/L | 0.0313 | 0.735 | 17.3 | PO4-P | ug P/L | 0.0611 | 1.02 | 20.3 | NO3-N | ug N/L | 0.0621 | 0.794 | 22.5 |  | 3 | phenoloate method | [7 empty] | 1 |  | 20.3 | [6 empty] | 1 |  | 22.5 | [7 empty] | 5
2020-11-12 | OM_11-12-2020_11-05-25AM.OMN | spiked blank | 3 | 1 | 1 | NH4-N | ug N/L | 0.0331 | 0.827 | 19.3 | PO4-P | ug P/L | 0.0646 | 1.06 | 21.2 | NO3-N | ug N/L | 0.0615 | 0.753 | 21.3 |  | 3 | phenoloate method | [7 empty] | 1 |  | 21.2 | [6 empty] | 1 |  | 21.3 | [7 empty] | 6
2021-01-27 | OM_1-27-2021_10-59-09AM.OMN | spiked blank | 143 | 1 | 1 | NH4-N | ug N/L | 0.0309 | 0.836 | 16 | PO4-P | ug P/L | 0.0586 | 0.942 | 19.2 | NO3-N | ug N/L | 0.061 | 0.737 | 18.3 |  | 3 | phenoloate method | [7 empty] | 1 |  | 19.2 | [6 empty] | 1 |  | 18.3 | [7 empty] | 7
2021-01-27 | OM_1-27-2021_10-59-09AM.OMN | spiked blank | 144 | 1 | 1 | NH4-N | ug N/L | 0.0393 | 1.08 | 21.1 | PO4-P | ug P/L | 0.0584 | 0.958 | 19.5 | NO3-N | ug N/L | 0.0616 | 0.745 | 18.5 |  | 3 | phenoloate method | [7 empty] | 1 |  | 19.5 | [6 empty] | 1 |  | 18.5 | [7 empty] | 8
2021-01-27 | OM_1-27-2021_10-59-09AM.OMN | spiked blank | 145 | 1 | 1 | NH4-N | ug N/L | 0.0342 | 0.846 | 16.2 | PO4-P | ug P/L | 0.0596 | 0.954 | 19.4 | NO3-N | ug N/L | 0.0654 | 0.791 | 19.7 |  | 3 | phenoloate method | [7 empty] | 1 |  | 19.4 | [6 empty] | 1 |  | 19.7 | [7 empty] | 9
2021-06-16 | OM_6-16-2021_11-10-05AM.OMN | spiked blank | 1 | 1 | 1 | NH4-N | ug N/L | 0.0352 | 0.824 | 16.5 | PO4-P | ug P/L | 0.0843 | 1.08 | 19.5 | NO3-N | ug N/L | 0.0331 | 0.428 | 20.4 |  | 3 | phenoloate method | [7 empty] | 1 |  | 19.5 | [6 empty] | 1 |  | 20.4 | [7 empty] | 10
2021-06-16 | OM_6-16-2021_11-10-05AM.OMN | spiked blank | 2 | 1 | 1 | NH4-N | ug N/L | 0.034 | 0.719 | 14.4 | PO4-P | ug P/L | 0.0799 | 1.07 | 19.4 | NO3-N | ug N/L | 0.0311 | 0.389 | 18.3 |  | 3 | phenoloate method | [7 empty] | 1 |  | 19.4 | [6 empty] | 1 |  | 18.3 | [7 empty] | 11
2021-06-16 | OM_6-16-2021_11-10-05AM.OMN | spiked blank | 3 | 1 | 1 | NH4-N | ug N/L | 0.0394 | 0.709 | 14.2 | PO4-P | ug P/L | 0.0852 | 1 | 17.9 | NO3-N | ug N/L | 0.0278 | 0.38 | 17.8 |  | 3 | phenoloate method | [7 empty] | 1 |  | 17.9 | [6 empty] | 1 |  | 17.8 | [7 empty] | 12
2021-07-20 | OM_7-20-2021_12-13-40PM edit 1.omn | spiked blank + 80 | 1 | 1 | 1 | NH4-N | ug N/L | 0.0265 | 0.648 | 13.9 | PO4-P | ug P/L | 0.0587 | 0.996 | 20.3 | NO3-N | ug N/L | 0.0279 | 0.353 | 18.6 |  | 3 | phenoloate method | [7 empty] | 1 |  | 20.3 | [6 empty] | 1 |  | 18.6 | [7 empty] | 13
2021-07-20 | OM_7-20-2021_12-13-40PM edit 1.omn | spiked blank + 80 | 2 | 1 | 1 | NH4-N | ug N/L | 0.0274 | 0.614 | 13.2 | PO4-P | ug P/L | 0.059 | 0.995 | 20.3 | NO3-N | ug N/L | 0.0284 | 0.352 | 18.5 |  | 3 | phenoloate method | [7 empty] | 1 |  | 20.3 | [6 empty] | 1 |  | 18.5 | [7 empty] | 14
2021-07-20 | OM_7-20-2021_12-13-40PM edit 1.omn | spiked blank + 80 | 3 | 1 | 1 | NH4-N | ug N/L | 0.0338 | 0.606 | 13.1 | PO4-P | ug P/L | 0.06 | 1.02 | 20.9 | NO3-N | ug N/L | 0.0285 | 0.362 | 19.1 |  | 3 | phenoloate method | [7 empty] | 1 |  | 20.9 | [6 empty] | 1 |  | 19.1 | [7 empty] | 15
2021-07-30 | OM_7-30-2021_11-01-19AM edit1.omn | spiked blank 4+80 | 1 | 1 | 1 | NH4-N | ug N/L | 0.0281 | 0.65 | 14.8 | PO4-P | ug P/L | 0.061 | 1.05 | 21 | NO3-N | ug N/L | 0.0319 | 0.406 | 21.7 |  | 3 | phenoloate method | [7 empty] | 1 |  | 21 | [6 empty] | 1 |  | 21.7 | [7 empty] | 16
2021-07-30 | OM_7-30-2021_11-01-19AM edit1.omn | spiked blank 4+80 | 2 | 1 | 1 | NH4-N | ug N/L | 0.0277 | 0.714 | 16.2 | PO4-P | ug P/L | 0.0601 | 1.02 | 20.5 | NO3-N | ug N/L | 0.0272 | 0.361 | 19.3 |  | 3 | phenoloate method | [7 empty] | 1 |  | 20.5 | [6 empty] | 1 |  | 19.3 | [7 empty] | 17
2021-07-30 | OM_7-30-2021_11-01-19AM edit1.omn | spiked blank 4+80 | 3 | 1 | 1 | NH4-N | ug N/L | 0.0313 | 0.735 | 16.7 | PO4-P | ug P/L | 0.0596 | 1 | 20 | NO3-N | ug N/L | 0.0268 | 0.354 | 19 |  | 3 | phenoloate method | [7 empty] | 1 |  | 20 | [6 empty] | 1 |  | 19 | [7 empty] | 18
2021-08-03 | OM_8-3-2021_10-46-23AM edit1.omn | spiked blank 4 + 80 | 1 | 1 | 1 | NH4-N | ug N/L | 0.0307 | 0.71 | 15.3 | PO4-P | ug P/L | 0.0599 | 1.02 | 19.1 | NO3-N | ug N/L | 0.0345 | 0.409 | 20 |  | 3 | phenoloate method | [7 empty] | 1 |  | 19.1 | [6 empty] | 1 |  | 20 | [7 empty] | 19
2021-08-03 | OM_8-3-2021_10-46-23AM edit1.omn | spiked blank 4 + 80 | 2 | 1 | 1 | NH4-N | ug N/L | 0.0328 | 0.756 | 16.2 | PO4-P | ug P/L | 0.0622 | 1.05 | 19.7 | NO3-N | ug N/L | 0.0321 | 0.425 | 20.8 |  | 3 | phenoloate method | [7 empty] | 1 |  | 19.7 | [6 empty] | 1 |  | 20.8 | [7 empty] | 20
2021-08-03 | OM_8-3-2021_10-46-23AM edit1.omn | spiked blank 4 + 80 | 3 | 1 | 1 | NH4-N | ug N/L | 0.0314 | 0.761 | 16.3 | PO4-P | ug P/L | 0.0609 | 1.05 | 19.6 | NO3-N | ug N/L | 0.0321 | 0.414 | 20.3 |  | 3 | phenoloate method | [7 empty] | 1 |  | 19.6 | [6 empty] | 1 |  | 20.3 | [7 empty] | 21
2021-08-24 | OM_8-24-2021_10-19-33AM edit1.omn | spiked blank + 80 | 1 | 1 | 1 | NH4-N | ug N/L | 0.0279 | 0.668 | 20.6 | PO4-P | ug P/L | 0.0576 | 0.979 | 19.1 | NO3-N | ug N/L | 0.0274 | 0.384 | 15.9 |  | 3 | phenoloate method | [7 empty] | 1 |  | 19.1 | [6 empty] | 1 |  | 15.9 | [7 empty] | 22
2021-08-24 | OM_8-24-2021_10-19-33AM edit1.omn | spiked blank + 80 | 2 | 1 | 1 | NH4-N | ug N/L | 0.0613 | 0.672 | 20.6 | PO4-P | ug P/L | 0.0571 | 0.979 | 19 | NO3-N | ug N/L | 0.031 | 0.402 | 16.8 |  | 3 | phenoloate method | [7 empty] | 1 |  | 19 | [6 empty] | 1 |  | 16.8 | [7 empty] | 23
2021-08-24 | OM_8-24-2021_10-19-33AM edit1.omn | spiked blank + 80 | 3 | 1 | 1 | NH4-N | ug N/L | 0.0406 | 0.93 | 25 | PO4-P | ug P/L | 0.0572 | 0.947 | 18.3 | NO3-N | ug N/L | 0.0329 | 0.424 | 17.8 |  | 3 | phenoloate method | [7 empty] | 1 |  | 18.3 | [6 empty] | 1 |  | 17.8 | [7 empty] | 24
2021-09-28 | OM_9-28-2021_10-45-41AM edit2.omn | spiked blank 4+80 | 1 | 1 | 1 | NH4-N | ug N/L | 0.033 | 0.735 | 16.3 | PO4-P | ug P/L | 0.0574 | 0.963 | 18.4 | NO3-N | ug N/L | 0.024 | 0.371 | 16.7 |  | 3 | phenoloate method | [7 empty] | 1 |  | 18.4 | [6 empty] | 1 |  | 16.7 | [7 empty] | 25
2021-09-28 | OM_9-28-2021_10-45-41AM edit2.omn | spiked blank 4+80 | 2 | 1 | 1 | NH4-N | ug N/L | 0.0332 | 0.857 | 19 | PO4-P | ug P/L | 0.0608 | 0.964 | 18.5 | NO3-N | ug N/L | 0.0302 | 0.436 | 19.8 |  | 3 | phenoloate method | [7 empty] | 1 |  | 18.5 | [6 empty] | 1 |  | 19.8 | [7 empty] | 26
2021-09-28 | OM_9-28-2021_10-45-41AM edit2.omn | spiked blank 4+80 | 3 | 1 | 1 | NH4-N | ug N/L | 0.0329 | 0.882 | 19.6 | PO4-P | ug P/L | 0.058 | 0.967 | 18.5 | NO3-N | ug N/L | 0.0289 | 0.389 | 17.6 |  | 3 | phenoloate method | [7 empty] | 1 |  | 18.5 | [6 empty] | 1 |  | 17.6 | [7 empty] | 27
2021-10-05 | OM_10-5-2021_10-30-18AM edit2.omn | spiked blank | 1 | 1 | 1 | NH4-N | ug N/L | 0.0293 | 0.795 | 15.4 | PO4-P | ug P/L | 0.0564 | 1.03 | 21.1 | NO3-N | ug N/L | 0.0291 | 0.394 | 18.5 |  | 3 | phenoloate method | [7 empty] | 1 |  | 21.1 | [6 empty] | 1 |  | 18.5 | [7 empty] | 28
2021-10-05 | OM_10-5-2021_10-30-18AM edit2.omn | spiked blank | 2 | 1 | 1 | NH4-N | ug N/L | 0.0272 | 0.663 | 12.6 | PO4-P | ug P/L | 0.0574 | 1.02 | 20.9 | NO3-N | ug N/L | 0.0293 | 0.392 | 18.4 |  | 3 | phenoloate method | [7 empty] | 1 |  | 20.9 | [6 empty] | 1 |  | 18.4 | [7 empty] | 29
2021-10-05 | OM_10-5-2021_10-30-18AM edit2.omn | spiked blank | 3 | 1 | 1 | NH4-N | ug N/L | 0.035 | 0.866 | 16.8 | PO4-P | ug P/L | 0.0575 | 1.01 | 20.8 | NO3-N | ug N/L | 0.0296 | 0.428 | 20.1 |  | 3 | phenoloate method | [7 empty] | 1 |  | 20.8 | [6 empty] | 1 |  | 20.1 | [7 empty] | 30
2021-10-21 | OM_10-21-2021_10-40-55AM edit2.omn | spiked blank | 1 | 1 | 1 | NH4-N | ug N/L | 0.0339 | 0.779 | 17.7 | PO4-P | ug P/L | 0.0561 | 1 | 19.2 | NO3-N | ug N/L | 0.0289 | 0.426 | 20.5 |  | 3 | phenoloate method | [7 empty] | 1 |  | 19.2 | [6 empty] | 1 |  | 20.5 | [7 empty] | 31
2021-10-21 | OM_10-21-2021_10-40-55AM edit2.omn | spiked blank | 2 | 1 | 1 | NH4-N | ug N/L | 0.0259 | 0.589 | 13.7 | PO4-P | ug P/L | 0.0568 | 0.976 | 18.6 | NO3-N | ug N/L | 0.0298 | 0.399 | 19.2 |  | 3 | phenoloate method | [7 empty] | 1 |  | 18.6 | [6 empty] | 1 |  | 19.2 | [7 empty] | 32
2021-10-21 | OM_10-21-2021_10-40-55AM edit2.omn | spiked blank | 3 | 1 | 1 | NH4-N | ug N/L | 0.0289 | 0.769 | 17.5 | PO4-P | ug P/L | 0.0581 | 1.02 | 19.6 | NO3-N | ug N/L | 0.0304 | 0.414 | 19.9 |  | 3 | phenoloate method | [7 empty] | 1 |  | 19.6 | [6 empty] | 1 |  | 19.9 | [7 empty] | 33
2021-10-28 | OM_10-28-2021_11-37-08AM edit1.omn | spiked blank 4+80 | 1 | 1 | 1 | NH4-N | ug N/L | 0.0275 | 0.675 | 10.5 | PO4-P | ug P/L | 0.0573 | 0.969 | 19.2 | NO3-N | ug N/L | 0.0253 | 0.366 | 17.9 |  | 3 | phenoloate method | [7 empty] | 1 |  | 19.2 | [6 empty] | 1 |  | 17.9 | [7 empty] | 34
2021-10-28 | OM_10-28-2021_11-37-08AM edit1.omn | spiked blank 4+80 | 2 | 1 | 1 | NH4-N | ug N/L | 0.0346 | 0.748 | 11.9 | PO4-P | ug P/L | 0.0561 | 0.923 | 18.1 | NO3-N | ug N/L | 0.0265 | 0.369 | 18.1 |  | 3 | phenoloate method | [7 empty] | 1 |  | 18.1 | [6 empty] | 1 |  | 18.1 | [7 empty] | 35
2021-10-28 | OM_10-28-2021_11-37-08AM edit1.omn | spiked blank 4+80 | 3 | 1 | 1 | NH4-N | ug N/L | 0.0331 | 0.824 | 13.4 | PO4-P | ug P/L | 0.0564 | 0.952 | 18.8 | NO3-N | ug N/L | 0.027 | 0.371 | 18.1 |  | 3 | phenoloate method | [7 empty] | 1 |  | 18.8 | [6 empty] | 1 |  | 18.1 | [7 empty] | 36
2021-11-02 | OM_11-2-2021_11-41-13AM edit2 kb.omn | spike blank | 1 | 1 | 1 | NH4-N | ug N/L | 0.0315 | 0.678 | 12.9 | PO4-P | ug P/L | 0.0746 | 1.17 | 22.3 | NO3-N | ug N/L | 0.029 | 0.428 | 20.6 |  | 3 | phenoloate method | [7 empty] | 1 |  | 22.3 | [6 empty] | 1 |  | 20.6 | [7 empty] | 37
2021-11-02 | OM_11-2-2021_11-41-13AM edit2 kb.omn | spike blank | 2 | 1 | 1 | NH4-N | ug N/L | 0.0324 | 0.853 | 16.7 | PO4-P | ug P/L | 0.0752 | 1.21 | 23 | NO3-N | ug N/L | 0.03 | 0.461 | 22.3 |  | 3 | phenoloate method | [7 empty] | 1 |  | 23 | [6 empty] | 1 |  | 22.3 | [7 empty] | 38
2021-11-02 | OM_11-2-2021_11-41-13AM edit2 kb.omn | spike blank | 3 | 1 | 1 | NH4-N | ug N/L | 0.0342 | 0.892 | 17.5 | PO4-P | ug P/L | 0.0756 | 1.19 | 22.6 | NO3-N | ug N/L | 0.0291 | 0.459 | 22.2 |  | 3 | phenoloate method | [7 empty] | 1 |  | 22.6 | [6 empty] | 1 |  | 22.2 | [7 empty] | 39
2021-11-11 | OM_11-11-2021_10-48-14AM edit1.omn | spiked blank | 1 | 1 | 1 | NH4-N | ug N/L | 0.0341 | 0.847 | 17.9 | PO4-P | ug P/L | 0.0624 | 0.964 | 18.7 | NO3-N | ug N/L | 0.0269 | 0.378 | 20.6 |  | 3 | phenoloate method | [7 empty] | 1 |  | 18.7 | [6 empty] | 1 |  | 20.6 | [7 empty] | 40
2021-11-11 | OM_11-11-2021_10-48-14AM edit1.omn | spiked blank | 2 | 1 | 1 | NH4-N | ug N/L | 0.0346 | 0.882 | 18.5 | PO4-P | ug P/L | 0.0622 | 0.955 | 18.5 | NO3-N | ug N/L | 0.0264 | 0.368 | 20 |  | 3 | phenoloate method | [7 empty] | 1 |  | 18.5 | [6 empty] | 1 |  | 20 | [7 empty] | 41
2021-11-11 | OM_11-11-2021_10-48-14AM edit1.omn | spiked blank | 3 | 1 | 1 | NH4-N | ug N/L | 0.0343 | 0.725 | 15.5 | PO4-P | ug P/L | 0.0622 | 0.971 | 18.8 | NO3-N | ug N/L | 0.0256 | 0.36 | 19.6 |  | 3 | phenoloate method | [7 empty] | 1 |  | 18.8 | [6 empty] | 1 |  | 19.6 | [7 empty] | 42
2021-12-09 | OM_12-9-2021_11-05-35AM edit1.omn | spiked blank 4+ 80 | 1 | 1 | 1 | NH4-N | ug N/L | 0.033 | 0.897 | 18.4 | PO4-P | ug P/L | 0.062 | 0.97 | 19.3 | NO3-N | ug N/L | 0.0311 | 0.405 | 17.5 |  | 3 | phenoloate method | [7 empty] | 1 |  | 19.3 | [6 empty] | 1 |  | 17.5 | [7 empty] | 43
2021-12-09 | OM_12-9-2021_11-05-35AM edit1.omn | spiked blank 4 + 80 | 2 | 1 | 1 | NH4-N | ug N/L | 0.0448 | 0.936 | 19.3 | PO4-P | ug P/L | 0.0633 | 1.01 | 20.2 | NO3-N | ug N/L | 0.0326 | 0.427 | 18.5 |  | 3 | phenoloate method | [7 empty] | 1 |  | 20.2 | [6 empty] | 1 |  | 18.5 | [7 empty] | 44
2021-12-09 | OM_12-9-2021_11-05-35AM edit1.omn | spiked blank 4 + 80 | 3 | 1 | 1 | NH4-N | ug N/L | 0.029 | 0.681 | 13.8 | PO4-P | ug P/L | 0.063 | 1 | 20.1 | NO3-N | ug N/L | 0.0358 | 0.462 | 20.2 |  | 3 | phenoloate method | [7 empty] | 1 |  | 20.1 | [6 empty] | 1 |  | 20.2 | [7 empty] | 45
2022-02-15 | OM_2-15-2022_11-16-18AM.OMN | spiked blank 4 + 80 | 1 | 1 | 1 | NH4-N phenolate | ug N/L | 0.0297 | 0.654 | 12.6 | [11 empty] | 1 | salicylate method | 12.6 | [25 empty] | 46
2022-02-15 | OM_2-15-2022_11-16-18AM.OMN | spiked blank 4 + 80 | 2 | 1 | 1 | NH4-N phenolate | ug N/L | 0.0254 | 0.656 | 12.6 | [11 empty] | 1 | salicylate method | 12.6 | [25 empty] | 47
2022-02-15 | OM_2-15-2022_11-16-18AM.OMN | spiked blank 4 + 80 | 3 | 1 | 1 | NH4-N phenolate | ug N/L | 0.0333 | 0.636 | 12.2 | [11 empty] | 1 | salicylate method | 12.2 | [25 empty] | 48
2022-02-15 | OM_2-15-2022_03-54-18PM.OMN | spiked blank | 1 | 1 | 1 | NH4-N phenolate | ug N/L | 0.0264 | 0.572 | 11.6 | [11 empty] | 1 | salicylate method | 11.6 | [25 empty] | 49
2022-02-15 | OM_2-15-2022_03-54-18PM.OMN | spiked blank | 2 | 1 | 1 | NH4-N phenolate | ug N/L | 0.0296 | 0.614 | 12.7 | [11 empty] | 1 | salicylate method | 12.7 | [25 empty] | 50
2022-02-15 | OM_2-15-2022_03-54-18PM.OMN | spiked blank | 3 | 1 | 1 | NH4-N phenolate | ug N/L | 0.0308 | 0.691 | 14.6 | [11 empty] | 1 | salicylate method | 14.6 | [25 empty] | 51
2022-02-17 | OM_2-17-2022_10-56-00AM.OMN | spiked blank 4 + 80 | 1 | 1 | 1 | NH4-N phenolate | ug N/L | 0.0238 | 0.572 | 11.9 | [11 empty] | 1 | salicylate method | 11.9 | [25 empty] | 52
2022-02-17 | OM_2-17-2022_10-56-00AM.OMN | spiked blank 4 + 80 | 2 | 1 | 1 | NH4-N phenolate | ug N/L | 0.0291 | 0.691 | 14.6 | [11 empty] | 1 | salicylate method | 14.6 | [25 empty] | 53
2022-02-17 | OM_2-17-2022_10-56-00AM.OMN | spiked blank 4 + 80 | 3 | 1 | 1 | NH4-N phenolate | ug N/L | 0.0257 | 0.62 | 13 | [11 empty] | 1 | salicylate method | 13 | [25 empty] | 54
2022-02-18 | OM_2-18-2022_11-06-19AM edit2.omn | spiked blank 4 + 80 | 1 | 1 | 1 | NH4-N phenolate | ug N/L | 0.0314 | 0.617 | 12.7 | [11 empty] | 1 | salicylate method | 12.7 | [25 empty] | 55
2022-02-18 | OM_2-18-2022_11-06-19AM edit2.omn | spiked blank 4 + 80 | 2 | 1 | 1 | NH4-N phenolate | ug N/L | 0.0232 | 0.539 | 10.9 | [11 empty] | 1 | salicylate method | 10.9 | [25 empty] | 56
2022-02-18 | OM_2-18-2022_11-06-19AM edit2.omn | spiked blank 4 + 80 | 3 | 1 | 1 | NH4-N phenolate | ug N/L | 0.0257 | 0.482 | 9.61 | [11 empty] | 1 | salicylate method | 9.61 | [25 empty] | 57
2022-08-10 | OM_8-10-2022_11-57-30AM.OMN | spiked blank | 1 | 1 | 1 | NH4-N | ug N/L | 0.0414 | 0.807 | 15.7 | PO4-P | ug P/L | 0.0602 | 0.943 | 21.1 | NO3-N | ug N/L | 0.0258 | 0.357 | 18.7 |  | 1 | salicylate method | 15.7 | [6 empty] | 1 |  | 21.1 | [6 empty] | 1 |  | 18.7 | [7 empty] | 58
2022-08-10 | OM_8-10-2022_11-57-30AM.OMN | spiked blank | 2 | 1 | 1 | NH4-N | ug N/L | 0.0377 | 0.698 | 13.1 | PO4-P | ug P/L | 0.0598 | 0.936 | 20.9 | NO3-N | ug N/L | 0.0244 | 0.354 | 18.5 |  | 1 | salicylate method | 13.1 | [6 empty] | 1 |  | 20.9 | [6 empty] | 1 |  | 18.5 | [7 empty] | 59
2022-08-10 | OM_8-10-2022_11-57-30AM.OMN | spiked blank | 3 | 1 | 1 | NH4-N | ug N/L | 0.0365 | 0.729 | 13.9 | PO4-P | ug P/L | 0.061 | 0.937 | 20.9 | NO3-N | ug N/L | 0.0245 | 0.349 | 18.3 |  | 1 | salicylate method | 13.9 | [6 empty] | 1 |  | 20.9 | [6 empty] | 1 |  | 18.3 | [7 empty] | 60
2022-08-10 | OM_8-10-2022_01-34-38PMedit1.omn | spiked blank | 1 | 1 | 1 | NH4-N | ug N/L | 0.0367 | 0.685 | 12.8 | PO4-P | ug P/L | 0.0592 | 0.938 | 21 | NO3-N | ug N/L | 0.0205 | 0.314 | 16.4 |  | 1 | salicylate method | 12.8 | [6 empty] | 1 |  | 21 | [6 empty] | 1 |  | 16.4 | [7 empty] | 61
2022-08-10 | OM_8-10-2022_01-34-38PMedit1.omn | spiked blank | 2 | 1 | 1 | NH4-N | ug N/L | 0.0366 | 0.687 | 12.9 | PO4-P | ug P/L | 0.0588 | 0.922 | 20.6 | NO3-N | ug N/L | 0.0195 | 0.301 | 15.6 |  | 1 | salicylate method | 12.9 | [6 empty] | 1 |  | 20.6 | [6 empty] | 1 |  | 15.6 | [7 empty] | 62
2022-08-10 | OM_8-10-2022_01-34-38PMedit1.omn | spiked blank | 3 | 1 | 1 | NH4-N | ug N/L | 0.0359 | 0.679 | 12.7 | PO4-P | ug P/L | 0.0589 | 0.903 | 20.1 | NO3-N | ug N/L | 0.021 | 0.344 | 18 |  | 1 | salicylate method | 12.7 | [6 empty] | 1 |  | 20.1 | [6 empty] | 1 |  | 18 | [7 empty] | 63
[22 empty] | Known |  | 19.6078 | [8 empty] | 19.6078 | [8 empty] | 19.6078
| Mean | [20 empty] | Mean |  | 12.7839 | [8 empty] | 19.7863 | [8 empty] | 19.1146 | [6 empty] | Min | 1
| Std | [20 empty] | Std |  | 1.3878 | [8 empty] | 1.1844 | [8 empty] | 1.6203 | [6 empty] | Max | 63
| CV | [20 empty] | CV |  | 10.8558 | [8 empty] | 5.986 | [8 empty] | 8.477
Warning Limits | Xbar + 2SD | [19 empty] | Warning Limits | Xbar + 2SD |  | 15.5595 | [8 empty] | 22.1551 | [8 empty] | 22.3553
| Xbar - 2SD | [20 empty] | Xbar - 2SD |  | 10.0083 | [8 empty] | 17.4175 | [8 empty] | 15.8739
Control Limits | Xbar + 3SD | [19 empty] | Control Limits | Xbar + 3SD |  | 16.9473 | [8 empty] | 23.3395 | [8 empty] | 23.9756
| Xbar - 3SD | [20 empty] | Xbar - 3SD |  | 8.6205 | [8 empty] | 16.2331 | [8 empty] | 14.2535
Warning Limits as % | Xbar + 2SD | [19 empty] | Warning Limits as % | Xbar + 2SD |  | 121.7116 | [8 empty] | 111.972 | [8 empty] | 116.954
| Xbar - 2SD | [20 empty] | Xbar - 2SD |  | 78.2884 | [8 empty] | 88.028 | [8 empty] | 83.046
Control Limits as % | Xbar + 3SD | [19 empty] | Control Limits as % | Xbar + 3SD |  | 132.5674 | [8 empty] | 117.9579 | [8 empty] | 125.4311
| Xbar - 3SD | [20 empty] | Xbar - 3SD |  | 67.4326 | [8 empty] | 82.0421 | [8 empty] | 74.5689
Coefficient of Variation % | 100* std/mean | [19 empty] | Coefficient of Variation % | 100* std/mean |  | 10.8558 | [8 empty] | 5.986 | [8 empty] | 8.477
3 x Coefficient of Variation % | [20 empty] | 3 x Coefficient of Variation % |  |  | 32.5674 | [8 empty] | 17.9579 | [8 empty] | 25.4311
Count | [20 empty] | Count |  |  | 18 | [8 empty] | 51 | [8 empty] | 48
99th percentile.inc | [20 empty] | 99th percentile.inc |  |  | 15.513 | [8 empty] | 22.8 | [8 empty] | 22.406
Maximum | [20 empty] | Maximum |  |  | 15.7 | [8 empty] | 23 | [8 empty] | 22.5
[21 empty] | Known |  |  | 19.6078 | [8 empty] | 19.6078 | [8 empty] | 19.6078
[21 empty] | MDL |  |  | 3.5624 | [8 empty] | 2.8464 | [8 empty] | 3.9024
[21 empty] | LOQ |  |  | 13.8779 | [8 empty] | 11.844 | [8 empty] | 16.2035
[21 empty] | ratio mean/mdl |  |  | 3.5886 | [8 empty] | 6.9512 | [8 empty] | 4.8982

## single day variability
Detection Date | Run File Name | Sample ID | Cup Number | Auto Dilution Factor | Manual Dilution Factor | Analyte Name | Concentration Units | Peak Height | Peak Area | Peak Concentration | Analyte Name | Concentration Units | Peak Height | Peak Area | Peak Concentration | Analyte Name | Concentration Units | Peak Height | Peak Area | Peak Concentration
2022-08-10 | OM_8-10-2022_10-28-21AMedit2.omn | chk 5 | S5 | 1 | 1 | NH4-N | ug N/L | 0.0082 | 0.193 | 1.04 | PO4-P | ug P/L | 0.0194 | 0.315 | 4.26 | NO3-N | ug N/L | 0.0099 | 0.158 | 7.72 | 1 | 1.04 | 1 | 4.26 | 1 | 7.72
2022-08-10 | OM_8-10-2022_10-28-21AMedit2.omn | chk 5 | S5 | 1 | 1 | NH4-N | ug N/L | 0.0063 | 0.141 | -0.198 | PO4-P | ug P/L | 0.0205 | 0.352 | 5.06 | NO3-N | ug N/L | 0.00692 | 0.112 | 5.2 | 1 | -0.198 | 1 | 5.06 | 1 | 5.2
2022-08-10 | OM_8-10-2022_10-28-21AMedit2.omn | chk 5 | S5 | 1 | 1 | NH4-N | ug N/L | 0.00694 | 0.13 | -0.462 | PO4-P | ug P/L | 0.0198 | 0.349 | 5.01 | NO3-N | ug N/L | 0.00715 | 0.116 | 5.42 | 1 | -0.462 | 1 | 5.01 | 1 | 5.42
2022-08-10 | OM_8-10-2022_10-28-21AMedit2.omn | chk 5 | S5 | 1 | 1 | NH4-N | ug N/L | 0.00333 | 0.0484 | -2.39 | PO4-P | ug P/L | 0.0197 | 0.34 | 4.8 | NO3-N | ug N/L | 0.00655 | 0.0967 | 4.33 | 1 | -2.39 | 1 | 4.8 | 1 | 4.33
2022-08-10 | OM_8-10-2022_10-28-21AMedit2.omn | chk 5 | S5 | 1 | 1 | NH4-N | ug N/L | 0.00855 | 0.2 | 1.19 | PO4-P | ug P/L | 0.0211 | 0.368 | 5.42 | NO3-N | ug N/L | 0.0074 | 0.124 | 5.82 | 1 | 1.19 | 1 | 5.42 | 1 | 5.82
2022-08-10 | OM_8-10-2022_10-28-21AMedit2.omn | chk 5 | S5 | 1 | 1 | NH4-N | ug N/L | 0.00642 | 0.133 | -0.398 | PO4-P | ug P/L | 0.02 | 0.368 | 5.41 | NO3-N | ug N/L | 0.00769 | 0.113 | 5.22 | 1 | -0.398 | 1 | 5.41 | 1 | 5.22
2022-08-10 | OM_8-10-2022_10-28-21AMedit2.omn | chk 5 | S5 | 1 | 1 | NH4-N | ug N/L | 0.00588 | 0.143 | -0.154 | PO4-P | ug P/L | 0.0196 | 0.331 | 4.59 | NO3-N | ug N/L | 0.00714 | 0.113 | 5.22 | 1 | -0.154 | 1 | 4.59 | 1 | 5.22
2022-08-10 | OM_8-10-2022_10-28-21AMedit2.omn | chk 5 | S5 | 1 | 1 | NH4-N | ug N/L | 0.00546 | 0.13 | -0.469 | PO4-P | ug P/L | 0.0196 | 0.34 | 4.81 | NO3-N | ug N/L | 0.00739 | 0.113 | 5.25 | 1 | -0.469 | 1 | 4.81 | 1 | 5.25
[9 empty] | Known Conc | 5 |  |  |  | Known Conc | 5 |  |  |  | Known Conc | 5
[9 empty] | Mean | -0.41157 |  |  |  | Mean | 5.0143 |  |  |  | Mean | 5.2086
[9 empty] | Std Dev | 1.0486 |  |  |  | Std Dev | 0.31384 |  |  |  | Std Dev | 0.44581
[9 empty] | CV or %RSD | -254.7761 |  |  |  | CV or %RSD | 6.2589 |  |  |  | CV or %RSD | 8.5592
[9 empty] | T value | 3.1427 |  |  |  | T value | 3.1427 |  |  |  | T value | 3.1427
[9 empty] | MDL | 3.2954 |  |  |  | MDL | 0.98629 |  |  |  | MDL | 1.401
[9 empty] | LOQ | 10.4859 |  |  |  | LOQ | 3.1384 |  |  |  | LOQ | 4.4581
[9 empty] | Error as % | -108.2314 |  |  |  | Error as % | 0.28571 |  |  |  | Error as % | 4.1714
[9 empty] | Known/MDL | 1.5173 |  |  |  | Known/MDL | 5.0695 |  |  |  | Known/MDL | 3.5688
[9 empty] | Mean PR | -8.2314 |  |  |  | Mean PR | 100.2857 |  |  |  | Mean PR | 104.1714
[9 empty] | S/N | -0.3925 |  |  |  | S/N | 15.9772 |  |  |  | S/N | 11.6834
1) Is the concentration used to calculate the MDL between 1 and 5 x the resulting MDL?
2) Is the signal to noise ratio reasonable?
A CV (%) or %RSD between 10 and 40% (<40% more important), but APHA suggests <=20%
A S/N between 2.5 and 10 (>2.5 more important)
If there is too little noise, it might indicate that the concentration used for the determination is too high. Try again with a lower concentration.
3) Are the recoveries (Mean PR) reasonable?
APHA says between 50 and 150%

## trends over run
Detection Date | Run File Name | Sample ID | Cup Number | Auto Dilution Factor | Manual Dilution Factor | Analyte Name | Concentration Units | Peak Height | Peak Area | Peak Concentration | Analyte Name | Concentration Units | Peak Height | Peak Area | Peak Concentration | Analyte Name | Concentration Units | Peak Height | Peak Area | Peak Concentration | Run order | Known
44783 | OM_8-10-2022_10-28-21AMedit2.omn | Cal 5 | S2 | 200 | 1 | NH4-N | ug N/L | 0.0155 | 0.362 | 5 | PO4-P | ug P/L | 0.021 | 0.361 | 5 | NO3-N | ug N/L | 0.00782 | 0.133 | 5 | 16 | 5
44783 | OM_8-10-2022_11-57-30AM.OMN | chk 5 | S2 | 200 | 1 | NH4-N | ug N/L | 0.0155 | 0.372 | 5.44 | PO4-P | ug P/L | 0.0209 | 0.378 | 7.89 | NO3-N | ug N/L | 0.00674 | 0.112 | 5.19 | 77 | 5
44783 | OM_8-10-2022_01-34-38PMedit1.omn | chk 5 | S2 | 200 | 1 | NH4-N | ug N/L | 0.0145 | 0.356 | 5.04 | PO4-P | ug P/L | 0.0182 | 0.298 | 6.03 | NO3-N | ug N/L | 0.00675 | 0.125 | 5.9 | 188 | 5
44783 | OM_8-10-2022_10-28-21AMedit2.omn | chk 5 | S5 | 1 | 1 | NH4-N | ug N/L | 0.0082 | 0.193 | 1.04 | PO4-P | ug P/L | 0.0194 | 0.315 | 4.26 | NO3-N | ug N/L | 0.0099 | 0.158 | 7.72 | 23 | 5
44783 | OM_8-10-2022_10-28-21AMedit2.omn | chk 5 | S5 | 1 | 1 | NH4-N | ug N/L | 0.0063 | 0.141 | -0.198 | PO4-P | ug P/L | 0.0205 | 0.352 | 5.06 | NO3-N | ug N/L | 0.00692 | 0.112 | 5.2 | 24 | 5
44783 | OM_8-10-2022_10-28-21AMedit2.omn | chk 5 | S5 | 1 | 1 | NH4-N | ug N/L | 0.00694 | 0.13 | -0.462 | PO4-P | ug P/L | 0.0198 | 0.349 | 5.01 | NO3-N | ug N/L | 0.00715 | 0.116 | 5.42 | 25 | 5
44783 | OM_8-10-2022_10-28-21AMedit2.omn | chk 5 | S5 | 1 | 1 | NH4-N | ug N/L | 0.00333 | 0.0484 | -2.39 | PO4-P | ug P/L | 0.0197 | 0.34 | 4.8 | NO3-N | ug N/L | 0.00655 | 0.0967 | 4.33 | 26 | 5
44783 | OM_8-10-2022_10-28-21AMedit2.omn | chk 5 | S5 | 1 | 1 | NH4-N | ug N/L | 0.00855 | 0.2 | 1.19 | PO4-P | ug P/L | 0.0211 | 0.368 | 5.42 | NO3-N | ug N/L | 0.0074 | 0.124 | 5.82 | 27 | 5
44783 | OM_8-10-2022_10-28-21AMedit2.omn | chk 5 | S5 | 1 | 1 | NH4-N | ug N/L | 0.00642 | 0.133 | -0.398 | PO4-P | ug P/L | 0.02 | 0.368 | 5.41 | NO3-N | ug N/L | 0.00769 | 0.113 | 5.22 | 28 | 5
44783 | OM_8-10-2022_10-28-21AMedit2.omn | chk 5 | S5 | 1 | 1 | NH4-N | ug N/L | 0.00588 | 0.143 | -0.154 | PO4-P | ug P/L | 0.0196 | 0.331 | 4.59 | NO3-N | ug N/L | 0.00714 | 0.113 | 5.22 | 29 | 5
44783 | OM_8-10-2022_10-28-21AMedit2.omn | chk 5 | S5 | 1 | 1 | NH4-N | ug N/L | 0.00546 | 0.13 | -0.469 | PO4-P | ug P/L | 0.0196 | 0.34 | 4.81 | NO3-N | ug N/L | 0.00739 | 0.113 | 5.25 | 30 | 5
44783 | OM_8-10-2022_10-28-21AMedit2.omn | chk 25 | S4 | 1 | 1 | NH4-N | ug N/L | 0.0601 | 1.12 | 22.9 | PO4-P | ug P/L | 0.0787 | 1.19 | 23.6 | NO3-N | ug N/L | 0.0334 | 0.464 | 24.6 | 22 | 25
44783 | OM_8-10-2022_11-57-30AM.OMN | ch 25 | S4 | 1 | 1 | NH4-N | ug N/L | 0.0621 | 1.14 | 23.6 | PO4-P | ug P/L | 0.0801 | 1.19 | 26.8 | NO3-N | ug N/L | 0.0333 | 0.48 | 25.5 | 36 | 25
44783 | OM_8-10-2022_01-34-38PMedit1.omn | ch 25 | S4 | 1 | 1 | NH4-N | ug N/L | 0.0613 | 1.19 | 24.7 | PO4-P | ug P/L | 0.0763 | 1.15 | 25.9 | NO3-N | ug N/L | 0.0295 | 0.433 | 22.9 | 87 | 25
44783 | OM_8-10-2022_10-28-21AMedit2.omn | Cal 25 | S2 | 40 | 1 | NH4-N | ug N/L | 0.057 | 1.06 | 25 | PO4-P | ug P/L | 0.0796 | 1.25 | 25 | NO3-N | ug N/L | 0.0343 | 0.488 | 25 | 14 | 25
44783 | OM_8-10-2022_11-57-30AM.OMN | chk 25 | S2 | 40 | 1 | NH4-N | ug N/L | 0.053 | 0.995 | 20.1 | PO4-P | ug P/L | 0.0727 | 1.09 | 24.4 | NO3-N | ug N/L | 0.0316 | 0.436 | 23.1 | 75 | 25
44783 | OM_8-10-2022_01-34-38PMedit1.omn | chk 25 | S2 | 40 | 1 | NH4-N | ug N/L | 0.0546 | 1 | 20.4 | PO4-P | ug P/L | 0.0751 | 1.12 | 25.2 | NO3-N | ug N/L | 0.0312 | 0.457 | 24.2 | 186 | 25
44783 | OM_8-10-2022_10-28-21AMedit2.omn | Cal 100 | S2 | 10 | 1 | NH4-N | ug N/L | 0.222 | 4.12 | 100 | PO4-P | ug P/L | 0.29 | 4.4 | 100 | NO3-N | ug N/L | 0.13 | 1.82 | 100 | 12 | 100
44783 | OM_8-10-2022_10-28-21AMedit2.omn | chk 100 | S3 | 1 | 1 | NH4-N | ug N/L | 0.234 | 4.33 | 98.9 | PO4-P | ug P/L | 0.384 | 5.3 | 115 | NO3-N | ug N/L | 0.126 | 1.78 | 97.6 | 21 | 100
44783 | OM_8-10-2022_11-57-30AM.OMN | chk 100 | S3 | 1 | 1 | NH4-N | ug N/L | 0.237 | 4.46 | 102 | PO4-P | ug P/L | 0.295 | 4.38 | 101 | NO3-N | ug N/L | 0.129 | 1.82 | 100 | 35 | 100
44783 | OM_8-10-2022_11-57-30AM.OMN | chk 100 | S3 | 1 | 1 | NH4-N | ug N/L | 0.239 | 4.42 | 101 | PO4-P | ug P/L | 0.294 | 4.38 | 102 | NO3-N | ug N/L | 0.126 | 1.77 | 96.9 | 49 | 100
44783 | OM_8-10-2022_11-57-30AM.OMN | chk 100 | S3 | 1 | 1 | NH4-N | ug N/L | 0.24 | 4.46 | 102 | PO4-P | ug P/L | 0.29 | 4.24 | 98.2 | NO3-N | ug N/L | 0.119 | 1.66 | 91.3 | 60 | 100
44783 | OM_8-10-2022_11-57-30AM.OMN | chk 100 | S2 | 10 | 1 | NH4-N | ug N/L | 0.223 | 4.16 | 94.8 | PO4-P | ug P/L | 0.289 | 4.29 | 99.5 | NO3-N | ug N/L | 0.117 | 1.61 | 88 | 73 | 100
44783 | OM_8-10-2022_01-34-38PMedit1.omn | chk 100 | S3 | 1 | 1 | NH4-N | ug N/L | 0.236 | 4.41 | 101 | PO4-P | ug P/L | 0.283 | 4.19 | 97.1 | NO3-N | ug N/L | 0.107 | 1.55 | 85.1 | 86 | 100
44783 | OM_8-10-2022_01-34-38PMedit1.omn | chk 100 | S3 | 1 | 1 | NH4-N | ug N/L | 0.24 | 4.44 | 101 | PO4-P | ug P/L | 0.284 | 4.23 | 97.9 | NO3-N | ug N/L | 0.116 | 1.68 | 91.9 | 100 | 100
44783 | OM_8-10-2022_01-34-38PMedit1.omn | chk 100 | S3 | 1 | 1 | NH4-N | ug N/L | 0.239 | 4.48 | 102 | PO4-P | ug P/L | 0.288 | 4.31 | 99.8 | NO3-N | ug N/L | 0.12 | 1.75 | 96 | 114 | 100
44783 | OM_8-10-2022_01-34-38PMedit1.omn | chk 100 | S3 | 1 | 1 | NH4-N | ug N/L | 0.241 | 4.51 | 103 | PO4-P | ug P/L | 0.286 | 4.29 | 99.3 | NO3-N | ug N/L | 0.116 | 1.72 | 94.2 | 128 | 100
44783 | OM_8-10-2022_01-34-38PMedit1.omn | chk 100 | S3 | 1 | 1 | NH4-N | ug N/L | 0.241 | 4.46 | 102 | PO4-P | ug P/L | 0.284 | 4.23 | 97.9 | NO3-N | ug N/L | 0.117 | 1.74 | 95.4 | 142 | 100
44783 | OM_8-10-2022_01-34-38PMedit1.omn | chk 100 | S3 | 1 | 1 | NH4-N | ug N/L | 0.238 | 4.41 | 101 | PO4-P | ug P/L | 0.287 | 4.24 | 98.3 | NO3-N | ug N/L | 0.12 | 1.8 | 98.6 | 156 | 100
44783 | OM_8-10-2022_01-34-38PMedit1.omn | chk 100 | S3 | 1 | 1 | NH4-N | ug N/L | 0.239 | 4.44 | 101 | PO4-P | ug P/L | 0.286 | 4.2 | 97.4 | NO3-N | ug N/L | 0.118 | 1.75 | 96.1 | 170 | 100
44783 | OM_8-10-2022_01-34-38PMedit1.omn | chk 100 | S2 | 10 | 1 | NH4-N | ug N/L | 0.224 | 4.16 | 94.9 | PO4-P | ug P/L | 0.282 | 4.21 | 97.6 | NO3-N | ug N/L | 0.118 | 1.78 | 97.6 | 184 | 100