## calculations
Sample ID | Date run | Volume filtered (ml) | Final volume of extract (ml) | Comments |  |  | absorbance before acidification | absorbance before acidification | absorbance before acidification | absorbance before acidification | absorbance before acidification | absorbance before acidification | absorbance before acidification | absorbance before acidification |  |  |  | absorbance after acidification | absorbance after acidification | absorbance after acidification | absorbance after acidification | absorbance after acidification | absorbance after acidification | absorbance after acidification | absorbance after acidification |  | before acidification (turbidity corrected) | after acidification (turbidity corrected) | difference before and after | Chlorophyll a in extract (ug/L from Arar) | Pheopigment in extract (ug/L from Arar) | Pheopigment in extract (ug/L) with ethanol blank correction | Chlorophyll a Conc of original water sample in ug/L (or mg/m3-same thing- APHA) | Pheopigment Conc of original water sample in ug/L (or mg/m3-same thing- APHA) | Ratio before and after (1 = all pheo, 1.72 = all chla) | Ratio- ethanol blank corrected | Turbidity Corrected ABS 384 | Turbidity Corrected ABS 490 | Turbidity Corrected ABS 663 | ABS at 383 from Scytonemin | ABS at 663 from Chl a | ABS at 490 from Carotenoids | Beers law calc of Chl a conc using α of 89.71 | Beers law calc of Scytonemin conc using α of 112.61 | use the value for beta carotene for carotenoids 262.0 | Calculate according to Jeffery and Humphrey trichromatic method as reported by Arar EPA 446
[5 empty] | Sample ID | Type | WL750.0 | WL665.0 | WL664.0 | WL663.0 | WL647.0 | WL630.0 | WL490.0 | WL384.0 | Comments | Sample ID | Type | WL750.0 | WL665.0 | WL664.0 | WL663.0 | WL647.0 | WL630.0 | WL490.0 | WL384.0 | Comments
|  | Artificially set to 500 as per a typical sample |  |  |  |  | problems if not 0.000 +- 0.005 |  | problems if <0.030 better if >0.1 | [8 empty] | problems if not 0.000 +- 0.005 |  | problems if <0.030 better if >0.1 | [8 empty] | problems if negative | BD if <34 | BD if <34 |  |  |  | problems if not between 1 and 1.72
|  |  | 6 |  | before_13 | Unknown | -0.005 | -0.006 | -0.006 | -0.006 | -0.007 | -0.007 | -0.009 | -0.011 |  | after_13 | Unknown | -0.005 | -0.006 | -0.006 | -0.006 | -0.006 | -0.007 | -0.009 | -0.012 |  | -0.001 | -0.001 | 0 | 0 | -20.6208 | 25.9669 | #DIV/0! | #DIV/0! | 1 |  | -0.006 | -0.004 | -0.001 | -0.00595 | 0.00056 | -0.003574 | 6.2423 | -52.8372 | -13.6412 | -8.61
|  |  | 6 |  | before_29 | Unknown | -0.004 | -0.005 | -0.005 | -0.005 | -0.005 | -0.005 | -0.007 | -0.008 |  | after_29 | Unknown | -0.004 | -0.005 | -0.005 | -0.005 | -0.005 | -0.006 | -0.008 | -0.009 |  | -0.001 | -0.001 | 0 | 0 | -20.6208 | 25.9669 | #DIV/0! | #DIV/0! | 1 |  | -0.004 | -0.003 | -0.001 | -0.00414 | 3e-05 | -0.002714 | 0.33441 | -36.7641 | -10.3588 | -10.23
|  |  | 6 |  | before_34 | Unknown | -0.004 | -0.004 | -0.004 | -0.004 | -0.004 | -0.005 | -0.006 | -0.007 |  | after_34 |  | -0.003 | -0.005 | -0.005 | -0.005 | -0.005 | -0.005 | -0.007 | -0.009 |  | 0 | -0.002 | 0.002 | 57.28 | -98.5216 | -51.9339 | #DIV/0! | #DIV/0! | 0 |  | -0.003 | -0.002 | 0 | -0.00258 | 0.00079 | -0.0018 | 8.8062 | -22.9109 | -6.8702 | 0.08
[27 empty] | -0.00066667 | -0.0013333 | 0.00066667 | 19.0933 | -46.5877 | 0
F50_17OCT2022_1.6_DUP |  | 600 | 6 |  | before_1 | Unknown | 0.001 | 0.1 | 0.1 | 0.098 | 0.037 | 0.024 | 0.042 | 0.128 |  | after_1 | Unknown | 0.001 | 0.063 | 0.062 | 0.06 | 0.022 | 0.011 | 0.038 | 0.14 |  | 0.099 | 0.062 | 0.037 | 1040.5867 | 265.3973 | 265.3973 | 10.4059 | 2.654 | 1.5968 | 1.5737 | 0.127 | 0.041 | 0.097 | 0.19764 | 0.06506 | 0.029138 | 725.2257 | 1755.0839 | 111.2137 | 1115.87
F50_23MAY2022_1.6 |  | 300 | 6 |  | before_10 | Unknown | 0 | 0.126 | 0.126 | 0.123 | 0.036 | 0.027 | 0.096 | 0.143 |  | after_10 | Unknown | 0 | 0.072 | 0.071 | 0.069 | 0.019 | 0.009 | 0.09 | 0.161 |  | 0.126 | 0.072 | 0.054 | 1527.4667 | -15.2747 | -15.2747 | 30.5493 | -0.30549 | 1.75 | 1.7273 | 0.143 | 0.096 | 0.123 | 0.21997 | 0.08781 | 0.083282 | 978.8206 | 1953.3789 | 317.8702 | 1435.5
B50_25JUL2022_1.6 |  | 300 | 6 |  | before_11 | Unknown | -0.002 | 0.018 | 0.018 | 0.017 | 0.005 | 0.001 | 0.004 | 0.022 |  | after_11 | Unknown | -0.002 | 0.009 | 0.009 | 0.009 | 0.001 | -0.002 | 0.003 | 0.023 |  | 0.02 | 0.011 | 0.009 | 238.6667 | 15.6565 | 15.6565 | 4.7733 | 0.31313 | 1.8182 | 1.6757 | 0.024 | 0.006 | 0.019 | 0.03835 | 0.01296 | 0.003706 | 144.4655 | 340.5559 | 14.145 | 225.98
F50_18AUG2022_1.6_DUP |  | 300 | 6 |  | before_12 | Unknown | -0.003 | 0.028 | 0.028 | 0.027 | 0.009 | 0.004 | 0.009 | 0.038 |  | after_12 | Unknown | -0.002 | 0.017 | 0.017 | 0.016 | 0.005 | 0 | 0.006 | 0.041 |  | 0.031 | 0.019 | 0.012 | 324.5867 | 94.7029 | 94.7029 | 6.4917 | 1.8941 | 1.6316 | 1.5574 | 0.041 | 0.012 | 0.03 | 0.0631 | 0.01965 | 0.00818 | 219.0391 | 560.341 | 31.2214 | 348.31
F50_13SEP2022_1.6 |  | 800 | 6 |  | before_14 | Unknown | -0.002 | 0.08 | 0.079 | 0.078 | 0.031 | 0.017 | 0.033 | 0.105 |  | after_14 | Unknown | -0.002 | 0.05 | 0.05 | 0.049 | 0.018 | 0.006 | 0.026 | 0.113 |  | 0.081 | 0.052 | 0.029 | 811.4667 | 288.3093 | 288.3093 | 6.086 | 2.1623 | 1.5577 | 1.5312 | 0.107 | 0.035 | 0.08 | 0.16503 | 0.05306 | 0.02506 | 591.4614 | 1465.5004 | 95.6489 | 907.51
B50_16DEC2022_1.6 |  | 1000 | 6 |  | before_15 | Unknown | -0.002 | 0.104 | 0.105 | 0.103 | 0.033 | 0.023 | 0.04 | 0.122 |  | after_15_coorect | Unknown | -0.002 | 0.062 | 0.061 | 0.059 | 0.017 | 0.007 | 0.037 | 0.139 |  | 0.107 | 0.064 | 0.043 | 1212.4267 | 134.7989 | 134.7989 | 7.2746 | 0.80879 | 1.6719 | 1.648 | 0.124 | 0.042 | 0.105 | 0.20057 | 0.07404 | 0.03019 | 825.3261 | 1781.1029 | 115.229 | 1212.05
F50_27JUN2022_1.6 |  | 300 | 6 |  | before_16 | Unknown | -0.002 | 0.279 | 0.278 | 0.272 | 0.072 | 0.053 | 0.234 | 0.285 |  | after_16 | Unknown | -0.002 | 0.159 | 0.156 | 0.151 | 0.036 | 0.017 | 0.218 | 0.336 |  | 0.28 | 0.161 | 0.119 | 3389.0667 | -41.6235 | -41.6235 | 67.7813 | -0.83247 | 1.7391 | 1.729 | 0.287 | 0.236 | 0.274 | 0.45122 | 0.20435 | 0.21064 | 2277.8954 | 4006.9266 | 803.9542 | 3199.64
B50_05JUL2022_1.6 |  | 300 | 6 |  | before_17 | Unknown | -0.003 | 0.096 | 0.096 | 0.093 | 0.025 | 0.017 | 0.082 | 0.117 |  | after_17 | Unknown | -0.002 | 0.056 | 0.055 | 0.053 | 0.012 | 0.004 | 0.077 | 0.131 |  | 0.099 | 0.058 | 0.041 | 1155.1467 | 68.3541 | 68.3541 | 23.1029 | 1.3671 | 1.7069 | 1.6798 | 0.12 | 0.085 | 0.096 | 0.17769 | 0.06637 | 0.074604 | 739.8283 | 1577.9238 | 284.7481 | 1128.43
F50_29AUG2022_1.6 |  | 300 | 6 |  | before_18 | Unknown | -0.004 | 0.018 | 0.018 | 0.018 | 0.004 | 0 | 0.003 | 0.02 |  | after_18 | Unknown | -0.004 | 0.009 | 0.009 | 0.009 | 0 | -0.003 | 0.001 | 0.023 |  | 0.022 | 0.013 | 0.009 | 238.6667 | 56.8981 | 56.8981 | 4.7733 | 1.138 | 1.6923 | 1.5814 | 0.024 | 0.007 | 0.022 | 0.04045 | 0.01603 | 0.004648 | 178.6869 | 359.2043 | 17.7405 | 248.06
B50_08AUG2022_1.6_DUP |  | 300 | 6 |  | before_19 | Unknown | -0.002 | 0.037 | 0.038 | 0.037 | 0.014 | 0.007 | 0.021 | 0.049 |  | after_19 | Unknown | -0.002 | 0.022 | 0.022 | 0.021 | 0.007 | 0 | 0.016 | 0.052 |  | 0.04 | 0.024 | 0.016 | 439.1467 | 83.2469 | 83.2469 | 8.7829 | 1.6649 | 1.6667 | 1.6053 | 0.051 | 0.023 | 0.039 | 0.07764 | 0.02624 | 0.018366 | 292.498 | 689.4592 | 70.0992 | 448.64
F50_26SEP2022_1.6 |  | 600 | 6 |  | before_2 | Unknown | 0.004 | 0.094 | 0.094 | 0.093 | 0.037 | 0.025 | 0.051 | 0.126 |  | after_2 | Unknown | 0.004 | 0.062 | 0.061 | 0.059 | 0.024 | 0.013 | 0.044 | 0.136 |  | 0.09 | 0.058 | 0.032 | 897.3867 | 326.1141 | 326.1141 | 8.9739 | 3.2611 | 1.5517 | 1.5281 | 0.122 | 0.047 | 0.089 | 0.1845 | 0.05831 | 0.035866 | 649.9833 | 1638.398 | 136.8931 | 1014
F50_11OCT2022_1.6_DUP |  | 600 | 6 |  | before_20 | Unknown | -0.003 | 0.099 | 0.099 | 0.098 | 0.033 | 0.018 | 0.03 | 0.12 |  | after_20 | Unknown | -0.003 | 0.063 | 0.062 | 0.061 | 0.019 | 0.006 | 0.026 | 0.131 |  | 0.102 | 0.066 | 0.036 | 1011.9467 | 376.5205 | 376.5205 | 10.1195 | 3.7652 | 1.5455 | 1.5248 | 0.123 | 0.033 | 0.101 | 0.1988 | 0.07014 | 0.021194 | 781.8526 | 1765.385 | 80.8931 | 1151.58
B50_11JUL2022_1.6 |  | 300 | 6 |  | before_21 | Unknown | -0.004 | 0.031 | 0.031 | 0.03 | 0.006 | 0.002 | 0.018 | 0.044 |  | after_21 | Unknown | -0.004 | 0.019 | 0.019 | 0.018 | 0.003 | -0.002 | 0.016 | 0.045 |  | 0.035 | 0.023 | 0.012 | 324.5867 | 177.1861 | 177.1861 | 6.4917 | 3.5437 | 1.5217 | 1.4658 | 0.048 | 0.022 | 0.034 | 0.07084 | 0.02194 | 0.017716 | 244.5658 | 629.0738 | 67.6183 | 398.87
B50_08AUG2022_1.6 |  | 300 | 6 |  | before_22 | Unknown | -0.001 | 0.038 | 0.038 | 0.037 | 0.015 | 0.008 | 0.021 | 0.047 |  | after_22 | Unknown | -0.001 | 0.024 | 0.023 | 0.023 | 0.007 | 0.001 | 0.016 | 0.051 |  | 0.039 | 0.025 | 0.014 | 381.8667 | 161.1477 | 161.1477 | 7.6373 | 3.223 | 1.56 | 1.5063 | 0.048 | 0.022 | 0.038 | 0.074 | 0.02602 | 0.017612 | 290.0457 | 657.1352 | 67.2214 | 436.79
F50_19SEP2022_1.6 |  | 300 | 6 |  | before_23 | Unknown | 0 | 0.043 | 0.043 | 0.043 | 0.018 | 0.011 | 0.023 | 0.068 |  | after_23 | Unknown | 0 | 0.027 | 0.027 | 0.026 | 0.01 | 0.004 | 0.018 | 0.07 |  | 0.043 | 0.027 | 0.016 | 439.1467 | 145.1093 | 145.1093 | 8.7829 | 2.9022 | 1.5926 | 1.5412 | 0.068 | 0.023 | 0.043 | 0.09848 | 0.02573 | 0.016902 | 286.8131 | 874.5227 | 64.5115 | 480.95
B50_22AUG2022_1.6_DUP |  | 300 | 6 |  | before_24 | Unknown | -0.004 | 0.014 | 0.014 | 0.013 | 0.002 | -0.001 | 0.003 | 0.017 |  | after_24 | Unknown | -0.004 | 0.007 | 0.007 | 0.007 | -0.001 | -0.003 | 0.001 | 0.018 |  | 0.018 | 0.011 | 0.007 | 181.3867 | 72.9365 | 72.9365 | 3.6277 | 1.4587 | 1.6364 | 1.5135 | 0.021 | 0.007 | 0.017 | 0.03338 | 0.01174 | 0.005018 | 130.8661 | 296.4213 | 19.1527 | 203.82
F50_08AUG2022_1.6 |  | 300 | 6 |  | before_25 | Unknown | -0.003 | 0.043 | 0.042 | 0.041 | 0.01 | 0.005 | 0.034 | 0.057 |  | after_25 | Unknown | -0.003 | 0.026 | 0.025 | 0.024 | 0.005 | -0.001 | 0.029 | 0.061 |  | 0.045 | 0.029 | 0.016 | 439.1467 | 186.3509 | 186.3509 | 8.7829 | 3.727 | 1.5517 | 1.5055 | 0.06 | 0.037 | 0.044 | 0.08717 | 0.02905 | 0.031796 | 323.8212 | 774.0876 | 121.3588 | 512.59
B50_12APR2022_1.6_DUP |  | 400 | 6 |  | before_26 | Unknown | -0.001 | 0.034 | 0.034 | 0.033 | 0.012 | 0.008 | 0.023 | 0.064 |  | after_26 | Unknown | -0.001 | 0.022 | 0.022 | 0.021 | 0.007 | 0.003 | 0.02 | 0.065 |  | 0.035 | 0.023 | 0.012 | 324.5867 | 177.1861 | 177.1861 | 4.8688 | 2.6578 | 1.5217 | 1.4658 | 0.065 | 0.024 | 0.034 | 0.08798 | 0.01737 | 0.018396 | 193.6239 | 781.2805 | 70.2137 | 394.01
F50_01AUG2022_1.6 |  | 300 | 6 |  | before_27 | Unknown | -0.003 | 0.051 | 0.051 | 0.05 | 0.012 | 0.007 | 0.042 | 0.058 |  | after_27 | Unknown | -0.003 | 0.029 | 0.029 | 0.028 | 0.005 | 0 | 0.039 | 0.066 |  | 0.054 | 0.032 | 0.022 | 610.9867 | 76.3733 | 76.3733 | 12.2197 | 1.5275 | 1.6875 | 1.64 | 0.061 | 0.045 | 0.053 | 0.09316 | 0.03804 | 0.039642 | 424.033 | 827.28 | 151.3053 | 616
F50_18AUG2022_1.6 |  | 300 | 6 |  | before_28 | Unknown | -0.002 | 0.034 | 0.034 | 0.033 | 0.011 | 0.006 | 0.011 | 0.042 |  | after_28 | Unknown | -0.002 | 0.02 | 0.02 | 0.02 | 0.006 | 0 | 0.008 | 0.045 |  | 0.036 | 0.022 | 0.014 | 381.8667 | 99.2853 | 99.2853 | 7.6373 | 1.9857 | 1.6364 | 1.5714 | 0.044 | 0.013 | 0.035 | 0.0699 | 0.02395 | 0.00883 | 266.9714 | 620.7264 | 33.7023 | 405.94
F50_09MAY2022_1.6_DUP |  | 300 | 6 |  | before_3 | Unknown | 0.002 | 0.048 | 0.048 | 0.048 | 0.021 | 0.014 | 0.024 | 0.064 |  | after_3 | Unknown | 0.003 | 0.03 | 0.03 | 0.029 | 0.013 | 0.008 | 0.02 | 0.068 |  | 0.046 | 0.027 | 0.019 | 525.0667 | 59.1893 | 59.1893 | 10.5013 | 1.1838 | 1.7037 | 1.6471 | 0.062 | 0.022 | 0.046 | 0.09488 | 0.0304 | 0.016284 | 338.8697 | 842.5539 | 62.1527 | 514.88
F50_26SEP2022_1.6_DUP |  | 600 | 6 |  | before_30 | Unknown | -0.001 | 0.096 | 0.096 | 0.094 | 0.035 | 0.021 | 0.044 | 0.121 |  | after_30 | Unknown | 0 | 0.061 | 0.06 | 0.059 | 0.021 | 0.008 | 0.037 | 0.132 |  | 0.097 | 0.061 | 0.036 | 1011.9467 | 273.4165 | 273.4165 | 10.1195 | 2.7342 | 1.5902 | 1.5668 | 0.122 | 0.045 | 0.095 | 0.18978 | 0.06441 | 0.03367 | 717.9802 | 1685.2855 | 128.5115 | 1092.25
F50_09MAY2022_1.6 |  | 400 | 6 |  | before_31 | Unknown | -0.001 | 0.047 | 0.047 | 0.046 | 0.017 | 0.01 | 0.017 | 0.055 |  | after_31 | Unknown | -0.001 | 0.028 | 0.027 | 0.027 | 0.009 | 0.003 | 0.014 | 0.061 |  | 0.048 | 0.029 | 0.019 | 525.0667 | 100.4309 | 100.4309 | 7.876 | 1.5065 | 1.6552 | 1.6044 | 0.056 | 0.018 | 0.047 | 0.09051 | 0.033 | 0.012658 | 367.852 | 803.7474 | 48.313 | 540.2
B50_09MAY2022_1.6 |  | 400 | 6 |  | before_32 | Unknown | -0.001 | 0.024 | 0.024 | 0.023 | 0.008 | 0.005 | 0.013 | 0.04 |  | after_32 | Unknown | -0.001 | 0.014 | 0.014 | 0.014 | 0.004 | 0.001 | 0.011 | 0.042 |  | 0.025 | 0.015 | 0.01 | 267.3067 | 69.4997 | 69.4997 | 4.0096 | 1.0425 | 1.6667 | 1.5714 | 0.041 | 0.014 | 0.024 | 0.05782 | 0.01355 | 0.010376 | 151.0422 | 513.4535 | 39.6031 | 281.91
B50_05JUL2022_1.6_DUP |  | 300 | 6 |  | before_33 | Unknown | -0.004 | 0.095 | 0.095 | 0.093 | 0.025 | 0.016 | 0.082 | 0.117 |  | after_33 | Unknown | -0.003 | 0.055 | 0.055 | 0.053 | 0.012 | 0.003 | 0.077 | 0.13 |  | 0.099 | 0.058 | 0.041 | 1155.1467 | 68.3541 | 68.3541 | 23.1029 | 1.3671 | 1.7069 | 1.6798 | 0.121 | 0.086 | 0.097 | 0.17925 | 0.06713 | 0.075518 | 748.3001 | 1591.7769 | 288.2366 | 1126.89
B50_18AUG2022_1.6 |  | 300 | 6 |  | before_35 | Unknown | -0.002 | 0.023 | 0.024 | 0.023 | 0.009 | 0.004 | 0.01 | 0.035 |  | after_35 | Unknown | -0.002 | 0.014 | 0.014 | 0.014 | 0.004 | 0 | 0.007 | 0.035 |  | 0.026 | 0.016 | 0.01 | 267.3067 | 90.1205 | 90.1205 | 5.3461 | 1.8024 | 1.625 | 1.5385 | 0.037 | 0.012 | 0.025 | 0.05499 | 0.01563 | 0.00863 | 174.2281 | 488.3225 | 32.9389 | 290.68
B50_11OCT2022_1.6 |  | 300 | 6 |  | before_36 | Unknown | -0.004 | 0.023 | 0.023 | 0.023 | 0.006 | 0.002 | 0.009 | 0.028 |  | after_36 | Unknown | -0.003 | 0.012 | 0.012 | 0.012 | 0.001 | -0.002 | 0.007 | 0.031 |  | 0.027 | 0.015 | 0.012 | 324.5867 | 12.2197 | 12.2197 | 6.4917 | 0.24439 | 1.8 | 1.6939 | 0.032 | 0.013 | 0.027 | 0.0511 | 0.01903 | 0.009998 | 212.128 | 453.7785 | 38.1603 | 304.07
F50_31MAY2022_1.6 |  | 300 | 6 |  | before_37 | Unknown | -0.003 | 0.118 | 0.117 | 0.115 | 0.03 | 0.022 | 0.095 | 0.126 |  | after_37 | Unknown | -0.002 | 0.066 | 0.065 | 0.063 | 0.014 | 0.005 | 0.089 | 0.145 |  | 0.12 | 0.068 | 0.052 | 1470.1867 | -40.4779 | -40.4779 | 29.4037 | -0.80956 | 1.7647 | 1.7404 | 0.129 | 0.098 | 0.118 | 0.20092 | 0.08651 | 0.086572 | 964.3295 | 1784.211 | 330.4275 | 1369.18
F50_11JUL2022_1.6 |  | 300 | 6 |  | before_38 | Unknown | -0.002 | 0.23 | 0.229 | 0.225 | 0.065 | 0.045 | 0.172 | 0.248 |  | after_38 | Unknown | -0.001 | 0.135 | 0.133 | 0.129 | 0.034 | 0.015 | 0.161 | 0.285 |  | 0.231 | 0.136 | 0.095 | 2701.7067 | 130.2165 | 130.2165 | 54.0341 | 2.6043 | 1.6985 | 1.6869 | 0.25 | 0.174 | 0.227 | 0.39235 | 0.16578 | 0.15158 | 1847.9545 | 3484.1488 | 578.542 | 2630.41
F50_24OCT2022_1.6 |  | 600 | 6 |  | before_39 | Unknown | -0.001 | 0.067 | 0.067 | 0.066 | 0.026 | 0.015 | 0.03 | 0.09 |  | after_39 | Unknown | -0.001 | 0.042 | 0.042 | 0.041 | 0.016 | 0.006 | 0.025 | 0.096 |  | 0.068 | 0.043 | 0.025 | 696.9067 | 217.2821 | 217.2821 | 6.9691 | 2.1728 | 1.5814 | 1.5489 | 0.091 | 0.031 | 0.067 | 0.1392 | 0.04408 | 0.022598 | 491.3611 | 1236.1247 | 86.2519 | 762.94
B50_19SEP2022_1.6 |  | 300 | 6 |  | before_4 | Unknown | 0.003 | 0.048 | 0.048 | 0.047 | 0.023 | 0.015 | 0.028 | 0.072 |  | after_4 | Unknown | 0.003 | 0.03 | 0.03 | 0.03 | 0.015 | 0.008 | 0.024 | 0.077 |  | 0.045 | 0.027 | 0.018 | 496.4267 | 87.8293 | 87.8293 | 9.9285 | 1.7566 | 1.6667 | 1.6118 | 0.069 | 0.025 | 0.044 | 0.09977 | 0.0265 | 0.018836 | 295.3963 | 885.9782 | 71.8931 | 501.49
B50_02MAY2022_1.6 |  | 400 | 6 |  | before_40 | Unknown | -0.003 | 0.011 | 0.011 | 0.011 | 0.002 | 0 | 0.005 | 0.02 |  | after_40 | Unknown | -0.002 | 0.007 | 0.007 | 0.006 | 0 | -0.002 | 0.004 | 0.02 |  | 0.014 | 0.009 | 0.005 | 124.1067 | 88.9749 | 88.9749 | 1.8616 | 1.3346 | 1.5556 | 1.4194 | 0.023 | 0.008 | 0.014 | 0.03282 | 0.00815 | 0.005956 | 90.8483 | 291.4484 | 22.7328 | 157.96
B50_18JUL2022_1.6 |  | 300 | 6 |  | before_41 | Unknown | -0.004 | 0.017 | 0.017 | 0.016 | 0.003 | -0.001 | 0.004 | 0.02 |  | after_41 | Unknown | -0.003 | 0.01 | 0.01 | 0.009 | 0 | -0.003 | 0.002 | 0.021 |  | 0.021 | 0.013 | 0.008 | 210.0267 | 85.5381 | 85.5381 | 4.2005 | 1.7108 | 1.6154 | 1.5116 | 0.024 | 0.008 | 0.02 | 0.0386 | 0.014 | 0.00572 | 156.0584 | 342.776 | 21.8321 | 237.83
F50_18JUL2022_1.6 |  | 300 | 6 |  | before_5 | Unknown | 0.002 | 0.117 | 0.118 | 0.117 | 0.042 | 0.028 | 0.047 | 0.133 |  | after_5 | Unknown | 0.002 | 0.071 | 0.071 | 0.069 | 0.025 | 0.013 | 0.042 | 0.149 |  | 0.116 | 0.069 | 0.047 | 1326.9867 | 123.3429 | 123.3429 | 26.5397 | 2.4669 | 1.6812 | 1.6588 | 0.131 | 0.045 | 0.115 | 0.21494 | 0.08238 | 0.03243 | 918.2923 | 1908.7115 | 123.7786 | 1310.92
B50_13JUN2022_1.6 |  | 300 | 6 |  | before_6 | Unknown | 0.004 | 0.161 | 0.161 | 0.158 | 0.047 | 0.037 | 0.14 | 0.183 |  | after_6 | Unknown | 0.004 | 0.093 | 0.092 | 0.089 | 0.026 | 0.016 | 0.134 | 0.208 |  | 0.157 | 0.089 | 0.068 | 1928.4267 | -65.6811 | -65.6811 | 38.5685 | -1.3136 | 1.764 | 1.7454 | 0.179 | 0.136 | 0.154 | 0.2711 | 0.11011 | 0.1204 | 1227.3994 | 2407.4239 | 459.5267 | 1791.59
F50_11OCT2022_1.6 |  | 600 | 6 |  | before_7 | Unknown | 0.002 | 0.103 | 0.103 | 0.102 | 0.039 | 0.025 | 0.043 | 0.129 |  | after_7 | Unknown | 0.003 | 0.067 | 0.066 | 0.065 | 0.025 | 0.013 | 0.039 | 0.14 |  | 0.101 | 0.064 | 0.037 | 1040.5867 | 306.6389 | 306.6389 | 10.4059 | 3.0664 | 1.5781 | 1.5561 | 0.127 | 0.041 | 0.1 | 0.20001 | 0.06812 | 0.02906 | 759.3356 | 1776.13 | 110.916 | 1138.03
F50_22AUG2022_1.6 |  | 300 | 6 |  | before_8 | Unknown | 0.003 | 0.037 | 0.037 | 0.037 | 0.017 | 0.011 | 0.021 | 0.062 |  | after_8 | Unknown | 0.003 | 0.025 | 0.025 | 0.024 | 0.011 | 0.007 | 0.018 | 0.063 |  | 0.034 | 0.022 | 0.012 | 324.5867 | 156.5653 | 156.5653 | 6.4917 | 3.1313 | 1.5455 | 1.4857 | 0.059 | 0.018 | 0.034 | 0.08336 | 0.01893 | 0.012756 | 211.0133 | 740.254 | 48.687 | 380.7
F50_16NOV2022_1.6_DUP |  | 600 | 6 |  | before_9_2 | Unknown | 0.005 | 0.172 | 0.171 | 0.169 | 0.06 | 0.046 | 0.089 | 0.212 |  | after_9 | Unknown | 0.006 | 0.107 | 0.105 | 0.103 | 0.037 | 0.022 | 0.083 | 0.239 |  | 0.166 | 0.101 | 0.065 | 1842.5067 | 267.6885 | 267.6885 | 18.4251 | 2.6769 | 1.6436 | 1.6287 | 0.207 | 0.084 | 0.164 | 0.32216 | 0.11223 | 0.064856 | 1251.0311 | 2860.8472 | 247.542 | 1879.12

## raw data
Sample ID | Type | WL750.0 | WL665.0 | WL664.0 | WL663.0 | WL647.0 | WL630.0 | WL490.0 | WL384.0 | Comments
Unknown
Unknown
Unknown
Unknown
Unknown
Unknown
Unknown
Unknown
Unknown
Unknown
Unknown
Unknown
Unknown
Unknown
Unknown
Unknown
Unknown
Unknown
Unknown
Unknown
Unknown
Unknown
Unknown
Unknown
Unknown
Unknown
Unknown
Unknown
Unknown
Unknown
Unknown
Unknown
Unknown
Unknown
Unknown
Unknown
Unknown
Unknown
Unknown
Unknown
Unknown
before_1 | Unknown | 0.001 | 0.1 | 0.1 | 0.098 | 0.037 | 0.024 | 0.042 | 0.128
before_10 | Unknown | 0 | 0.126 | 0.126 | 0.123 | 0.036 | 0.027 | 0.096 | 0.143
before_11 | Unknown | -0.002 | 0.018 | 0.018 | 0.017 | 0.005 | 0.001 | 0.004 | 0.022
before_12 | Unknown | -0.003 | 0.028 | 0.028 | 0.027 | 0.009 | 0.004 | 0.009 | 0.038
before_13 | Unknown | -0.005 | -0.006 | -0.006 | -0.006 | -0.007 | -0.007 | -0.009 | -0.011
before_14 | Unknown | -0.002 | 0.08 | 0.079 | 0.078 | 0.031 | 0.017 | 0.033 | 0.105
before_15 | Unknown | -0.002 | 0.104 | 0.105 | 0.103 | 0.033 | 0.023 | 0.04 | 0.122
before_16 | Unknown | -0.002 | 0.279 | 0.278 | 0.272 | 0.072 | 0.053 | 0.234 | 0.285
before_17 | Unknown | -0.003 | 0.096 | 0.096 | 0.093 | 0.025 | 0.017 | 0.082 | 0.117
before_18 | Unknown | -0.004 | 0.018 | 0.018 | 0.018 | 0.004 | 0 | 0.003 | 0.02
before_19 | Unknown | -0.002 | 0.037 | 0.038 | 0.037 | 0.014 | 0.007 | 0.021 | 0.049
before_2 | Unknown | 0.004 | 0.094 | 0.094 | 0.093 | 0.037 | 0.025 | 0.051 | 0.126
before_20 | Unknown | -0.003 | 0.099 | 0.099 | 0.098 | 0.033 | 0.018 | 0.03 | 0.12
before_21 | Unknown | -0.004 | 0.031 | 0.031 | 0.03 | 0.006 | 0.002 | 0.018 | 0.044
before_22 | Unknown | -0.001 | 0.038 | 0.038 | 0.037 | 0.015 | 0.008 | 0.021 | 0.047
before_23 | Unknown | 0 | 0.043 | 0.043 | 0.043 | 0.018 | 0.011 | 0.023 | 0.068
before_24 | Unknown | -0.004 | 0.014 | 0.014 | 0.013 | 0.002 | -0.001 | 0.003 | 0.017
before_25 | Unknown | -0.003 | 0.043 | 0.042 | 0.041 | 0.01 | 0.005 | 0.034 | 0.057
before_26 | Unknown | -0.001 | 0.034 | 0.034 | 0.033 | 0.012 | 0.008 | 0.023 | 0.064
before_27 | Unknown | -0.003 | 0.051 | 0.051 | 0.05 | 0.012 | 0.007 | 0.042 | 0.058
before_28 | Unknown | -0.002 | 0.034 | 0.034 | 0.033 | 0.011 | 0.006 | 0.011 | 0.042
before_29 | Unknown | -0.004 | -0.005 | -0.005 | -0.005 | -0.005 | -0.005 | -0.007 | -0.008
before_3 | Unknown | 0.002 | 0.048 | 0.048 | 0.048 | 0.021 | 0.014 | 0.024 | 0.064
before_30 | Unknown | -0.001 | 0.096 | 0.096 | 0.094 | 0.035 | 0.021 | 0.044 | 0.121
before_31 | Unknown | -0.001 | 0.047 | 0.047 | 0.046 | 0.017 | 0.01 | 0.017 | 0.055
before_32 | Unknown | -0.001 | 0.024 | 0.024 | 0.023 | 0.008 | 0.005 | 0.013 | 0.04
before_33 | Unknown | -0.004 | 0.095 | 0.095 | 0.093 | 0.025 | 0.016 | 0.082 | 0.117
before_34 | Unknown | -0.004 | -0.004 | -0.004 | -0.004 | -0.004 | -0.005 | -0.006 | -0.007
before_35 | Unknown | -0.002 | 0.023 | 0.024 | 0.023 | 0.009 | 0.004 | 0.01 | 0.035
before_36 | Unknown | -0.004 | 0.023 | 0.023 | 0.023 | 0.006 | 0.002 | 0.009 | 0.028
before_37 | Unknown | -0.003 | 0.118 | 0.117 | 0.115 | 0.03 | 0.022 | 0.095 | 0.126
before_38 | Unknown | -0.002 | 0.23 | 0.229 | 0.225 | 0.065 | 0.045 | 0.172 | 0.248
before_39 | Unknown | -0.001 | 0.067 | 0.067 | 0.066 | 0.026 | 0.015 | 0.03 | 0.09
before_4 | Unknown | 0.003 | 0.048 | 0.048 | 0.047 | 0.023 | 0.015 | 0.028 | 0.072
before_40 | Unknown | -0.003 | 0.011 | 0.011 | 0.011 | 0.002 | 0 | 0.005 | 0.02
before_41 | Unknown | -0.004 | 0.017 | 0.017 | 0.016 | 0.003 | -0.001 | 0.004 | 0.02
before_5 | Unknown | 0.002 | 0.117 | 0.118 | 0.117 | 0.042 | 0.028 | 0.047 | 0.133
before_6 | Unknown | 0.004 | 0.161 | 0.161 | 0.158 | 0.047 | 0.037 | 0.14 | 0.183
before_7 | Unknown | 0.002 | 0.103 | 0.103 | 0.102 | 0.039 | 0.025 | 0.043 | 0.129
before_8 | Unknown | 0.003 | 0.037 | 0.037 | 0.037 | 0.017 | 0.011 | 0.021 | 0.062
before_9_2 | Unknown | 0.005 | 0.172 | 0.171 | 0.169 | 0.06 | 0.046 | 0.089 | 0.212
etoh_blank | Unknown | 0 | 0 | 0 | 0 | 0 | 0 | 0 | 0.001
etoh_blank_2 | Unknown | 0.003 | 0.004 | 0.004 | 0.004 | 0.005 | 0.005 | 0.007 | 0.009

## rolling QA chart
Sample ID | Date run | Volume filtered (ml) | Final volume of extract (ml) | Comments |  |  | absorbance before acidification | absorbance before acidification | absorbance before acidification | absorbance before acidification | absorbance before acidification | absorbance before acidification | absorbance before acidification | absorbance before acidification |  |  |  | absorbance after acidification | absorbance after acidification | absorbance after acidification | absorbance after acidification | absorbance after acidification | absorbance after acidification | absorbance after acidification | absorbance after acidification |  | before acidification (turbidity corrected) | after acidification (turbidity corrected) | difference before and after |  | Chlorophyll a in extract (ug/L from Arar) | Pheopigment in extract (ug/L from Arar) | Pheopigment in extract (ug/L) with ethanol blank correction | Chlorophyll a Conc of original water sample in ug/L (or mg/m3-same thing- APHA) | Pheopigment Conc of original water sample in ug/L (or mg/m3-same thing- APHA) | Ratio before and after (1 = all pheo, 1.72 = all chla) | Ratio- ethanol blank corrected | Turbidity Corrected ABS 384 | Turbidity Corrected ABS 490 | Turbidity Corrected ABS 663 | ABS at 383 from Scytonemin | ABS at 663 from Chl a | ABS at 490 from Carotenoids | Beers law calc of Chl a conc using α of 89.71 | Beers law calc of Scytonemin conc using α of 112.61 | use the value for beta carotene for carotenoids 262.0 | Calculate according to Jeffery and Humphrey trichromatic method as reported by Arar EPA 446
[5 empty] | Sample ID | Type | WL750.0 | WL665.0 | WL664.0 | WL663.0 | WL647.0 | WL630.0 | WL490.0 | WL384.0 | Comments | Sample ID | Type | WL750.0 | WL665.0 | WL664.0 | WL663.0 | WL647.0 | WL630.0 | WL490.0 | WL384.0 | Comments
|  | Artificially set to 500 as per a typical sample |  |  |  |  | problems if not 0.000 +- 0.005 |  | problems if <0.030 | [19 empty] | problems if negative |  | BD if <34 | BD if <34 |  |  |  | problems if not between 1 and 1.72
| 2017-01-24 | 500 | 6 |  |  |  | 0.009 | 0.655 | 0.65 | [8 empty] | 0.009 | 0.519 | 0.512 | [6 empty] | 0.641 | 0.51 | 0.131 |  | 377.018 | 679.7836 |  | 75.5084 | 136.1457 | 1.2569
| 2017-01-24 | 500 | 6 |  |  |  | -0.002 | 0.075 | 0.075 | [8 empty] | 0.003 | 0.065 | 0.065 | [6 empty] | 0.077 | 0.062 | 0.015 |  | 431.7 | 853.0392 |  | 8.646 | 17.0845 | 1.2419
| 2017-02-01 | 500 | 6 |  |  |  | -0.012 | 0.068 | 0.067 | [8 empty] | -0.005 | 0.057 | 0.057 | [6 empty] | 0.079 | 0.062 | 0.017 |  | 489.26 | 795.4792 |  | 9.7988 | 15.9317 | 1.2742
| 2017-05-09 | 500 | 6 |  |  |  | -0.004 | 0.07 | 0.071 | [8 empty] | -0.003 | 0.056 | 0.056 | [6 empty] | 0.075 | 0.059 | 0.016 |  | 460.48 | 762.0944 |  | 9.2224 | 15.2631 | 1.2712
| 2017-11-07 | 500 | 6 |  |  |  | 0.002 | 0.077 | 0.077 | [8 empty] | 0.002 | 0.058 | 0.057 | [6 empty] | 0.075 | 0.056 | 0.019 |  | 546.82 | 613.5896 |  | 10.9516 | 12.2888 | 1.3393
| 2018-02-20 | 500 | 6 |  |  |  | -0.001 | 0.073 | 0.074 | [8 empty] | -0.001 | 0.057 | 0.058 | [6 empty] | 0.064 | 0.047 | 0.017 |  | 489.26 | 484.6552 |  | 9.7988 | 9.7066 | 1.3617
Chlorella reference material | 2018-05-18 | 500 | 6 |  | Chlorella reference material | Unknown | -0.025 | 0.049 | 0.048 | 0.047 | nd | nd | 0.029 | 0.098 |  | Chlorella reference material |  | -0.024 | 0.034 | 0.034 | 0.033 | nd | nd | 0.029 | 0.101 |  | 0.073 | 0.058 | 0.015 |  | 429.6 | 766.4064 | 799.2469 | 5.1552 | 9.1969 | 1.2586 | 1.2443 | 0.123 | 0.054 | 0.072 | 0.17022 | 0.04077 | 0.043368 | 454.4644 | 1511.5887 | 165.5267 | #VALUE!
Chlorella reference material downstairs 28aug18 | 2018-08-28 | 500 | 6 |  | Chlorella reference material downstairs 28aug18 | Unknown | 0.002 | 0.082 | 0.081 | 0.031 | nd | nd | 0.011 | 0.088 |  | Chlorella reference material downstairs 28aug18 |  | -0.001 | 0.055 | 0.055 |  | nd | nd |  |  |  | 0.079 | 0.056 | 0.023 |  | 658.72 | 496.0448 | 528.8853 | 7.9046 | 5.9525 | 1.4107 | 1.3941 | 0.086 | 0.009 | 0.029 | 0.10992 | 0.00645 | 0.001546 | 71.8983 | 976.1122 | 5.9008 | #VALUE!
Chlorella reference material downstairs 28aug18 | 2018-08-28 | 500 | 6 |  | Chlorella reference material downstairs 28aug18 | Unknown | 0.002 | 0.082 | 0.081 | 0.08 | nd | nd | 0.059 | 0.137 |  | Chlorella reference material downstairs 28aug18 |  | -0.001 | 0.055 | 0.055 |  | nd | nd |  |  |  | 0.079 | 0.056 | 0.023 |  | 658.72 | 496.0448 | 528.8853 | 7.9046 | 5.9525 | 1.4107 | 1.3941 | 0.135 | 0.057 | 0.078 | 0.18663 | 0.04368 | 0.045312 | 486.9022 | 1657.3128 | 172.9466 | #VALUE!
Chlorella reference material upstairs 29aug18 | 2018-08-29 | 500 | 6 |  | Chlorella reference material upstairs 29aug18 | Unknown | 0 | 0.067 | 0.066 | 0.065 | 0.024 | 0.014 | 0.031 | 0.097 |  | Chlorella reference material upstairs 29aug18 |  | 0.001 | 0.047 | 0.047 | 0.046 | 0.017 | 0.008 | 0.028 | 0.096 |  | 0.066 | 0.046 | 0.02 |  | 572.8 | 375.7568 | 408.5973 | 6.8736 | 4.5091 | 1.4348 | 1.4143 | 0.097 | 0.031 | 0.065 | 0.14386 | 0.04042 | 0.02217 | 450.5629 | 1277.5064 | 84.6183 | 744.02
Chlorella reference material upstairs 29aug18 | 2018-08-29 | 500 | 6 |  | Chlorella reference material upstairs 29aug18 | Unknown | 0 | 0.067 | 0.066 | 0.065 | 0.024 | 0.014 | 0.031 | 0.097 |  | Chlorella reference material upstairs 29aug18 |  | 0.001 | 0.047 | 0.047 | 0.046 | 0.017 | 0.008 | 0.028 | 0.096 |  | 0.066 | 0.046 | 0.02 |  | 572.8 | 375.7568 | 408.5973 | 6.8736 | 4.5091 | 1.4348 | 1.4143 | 0.097 | 0.031 | 0.065 | 0.14386 | 0.04042 | 0.02217 | 450.5629 | 1277.5064 | 84.6183 | 744.02
chlorella_reference_1 | 2019-06-10 | 500 | 6 |  | chlorella_reference_1 | Unknown | 0 | 0.065 | 0.065 | 0.064 | 0.023 | 0.012 | 0.029 | 0.091 |  | chlorella_reference_1 |  | -0.001 | 0.045 | 0.045 | 0.044 | 0.016 | 0.006 | 0.025 | 0.09 |  | 0.065 | 0.046 | 0.019 |  | 544.16 | 404.3968 | 437.2373 | 6.5299 | 4.8528 | 1.413 | 1.3929 | 0.091 | 0.029 | 0.064 | 0.13737 | 0.041 | 0.020636 | 457.0282 | 1219.8739 | 78.7634 | 733.87
chlorella_reference_2 | 2019-06-10 | 500 | 6 |  | chlorella_reference_2 | Unknown | -0.001 | 0.064 | 0.064 | 0.063 | 0.022 | 0.012 | 0.028 | 0.09 |  | chlorella_reference_2 |  | -0.001 | 0.045 | 0.045 | 0.044 | 0.016 | 0.006 | 0.025 | 0.09 |  | 0.065 | 0.046 | 0.019 |  | 544.16 | 404.3968 | 437.2373 | 6.5299 | 4.8528 | 1.413 | 1.3929 | 0.091 | 0.029 | 0.064 | 0.13737 | 0.041 | 0.020636 | 457.0282 | 1219.8739 | 78.7634 | 733.79
chlorella_reference_3 | 2019-06-10 | 500 | 6 |  | chlorella_reference_3 | Unknown | -0.001 | 0.064 | 0.063 | 0.062 | 0.022 | 0.011 | 0.028 | 0.09 |  | chlorella_reference_3 |  | -0.001 | 0.045 | 0.045 | 0.043 | 0.015 | 0.006 | 0.024 | 0.09 |  | 0.064 | 0.046 | 0.018 |  | 515.52 | 433.0368 | 465.8773 | 6.1862 | 5.1964 | 1.3913 | 1.3714 | 0.091 | 0.029 | 0.063 | 0.13658 | 0.03998 | 0.020662 | 445.6582 | 1212.8585 | 78.8626 | 722.02
chlorella reference | 2019-06-11 | 500 | 6 |  | BN_known_before | Unknown | -0.002 | 0.057 | 0.057 | 0.057 | 0.019 | 0.009 | 0.024 | 0.08 |  | BN_known_acid | Unknown | -0.001 | 0.041 | 0.04 | 0.04 | 0.013 | 0.004 | 0.022 | 0.08 |  | 0.059 | 0.042 | 0.017 |  | 448.6933 | 472.3691 | 472.3691 | 5.3843 | 5.6684 | 1.4048 | 1.3507 | 0.082 | 0.026 | 0.059 | 0.12487 | 0.0383 | 0.018426 | 426.9312 | 1108.8713 | 70.3282 | 665.93
Min | 2017-01-24 | [28 empty] | Mean | 515.9808 | 560.8567 |  |  |  | 1.3545
Max | 2019-06-11 | [28 empty] | Std | 81.3532 | 168.1728 |  |  |  | 0.073201
[30 empty] | CV | 15.7667 | 29.985 |  |  |  | 5.4044
[29 empty] | Warning Limit | Xbar - 2SD | 353.2744 | 224.5111 |  |  |  | 1.2081
[30 empty] | Xbar + 2SD | 678.6871 | 897.2022 |  |  |  | 1.5009
[29 empty] | Control Limit | Xbar - 3SD | 271.9213 | 56.3384 |  |  |  | 1.1349
[30 empty] | Xbar + 3SD | 760.0402 | 1065.375 |  |  |  | 1.5741
[29 empty] | MDL | STD x 3.14 | 255.4489 | 528.0625 |  |  |  | 0.22985
[29 empty] | LOQ | STD x 10 | 813.5316 | 1681.7278 |  |  |  | 0.73201
Formulas:
Date run = MIN(B26:[Date run, row above])