## data for export
Name | TIC concentration in mg/L | TC concentration in mg/L | TOC concentration in mg/L | TNb concentration in mg/L
rolling MDL | 0.66877 | 0.9786 | 0.76005 | 0.048519 | 0.64116 | 0.93552 | 0.72764 | 0.048521
rolling LOQ | 2.6835 | 3.9267 | 3.0498 | 0.19469 | 2.5867 | 3.7743 | 2.9357 | 0.19576

## 08aug23
RUN NOTES:
Daily Calibration |  |  | Injection Volume | mgTIC | TIC Area | mgTC | TC Area | mgTNb | TNb Area |  | Volume TIC | TIC inverse prediction mg/L | TC inverse prediction mg/L | TOC inverse prediction mg/L | TNb inverse prediction mg/L
Correct for TOC in Type I water
Diluent signals @ 0.5 mls for corrections to cal curve |  |  |  | 0 | 0 | 0 | 0 | 0 | 0 |  | 0.5 | 0.082069 | 0.077331 | -0.0047374 | 0.015599
TIC | TC | TNb |  | 0.0006 | 1267 | 0.0012 | 2435.3 | 6e-05 | 1183.5 |  | 0.2 | 3.0749 | 5.8793 | 2.8044 | 0.29996
102.5 | 323 | 215 |  | 0.0018 | 4008.5 | 0.0036 | 8226.9 | 0.00018 | 4087.5 |  | 0.6 | 3.0948 | 6.4672 | 3.3724 | 0.31343
|  |  |  | 0.002997 | 6079.235 | 0.005994 | 11832.382 | 0.0002997 | 6098.81 |  | 0.333 | 8.3932 | 16.7086 | 8.3154 | 0.8311
|  |  |  | 0.004203 | 9256.765 | 0.008406 | 18041.318 | 0.0004203 | 9215.318 |  | 0.467 | 9.0672 | 18.1228 | 9.0556 | 0.88692
|  |  |  | 0.0054 | 11957.5 | 0.0108 | 23211.9 | 0.00054 | 12367.5 |  | 0.6 | 9.0963 | 18.1297 | 9.0334 | 0.92201
|  |  | Slope |  | 4.53e-07 |  | 4.6697e-07 |  | 4.41e-08
|  |  | Intercept |  | 4.1034e-05 |  | 3.8666e-05 |  | 7.7996e-06
|  |  | RSQ |  | 0.9977 |  | 0.99686 |  | 0.99606
No. | Hole Pos. | Name | Method | Coefficients | NPOC vol. [ml] | TIC vol. [ml] | TC vol. [ml] | TIC Area | TC Area | NPOC Area | TNb Area | TIC [mg/l] | TC [mg/l] | TOC (Diff.) [mg/l] | NPOC [mg/l] | TNb [mg/l] | Dilut. Factor | TC Blank | TIC Blank | NPOC Blank | TNb Blank | Memo | Info | Date | Time | Misc. Notes | BRN Data Quality Code (1=no problems, 2=note, 3=fatal flaws) | BRN Sample Notes | Daily Cal TIC [mg/l] | Daily Cal TC [mg/l] | Daily Cal TOC (Diff.) [mg/l] | Daily Cal TNb [mg/l] | TIC reference signal change over run- initial = 100% | TIC Absolute value Percent error for standards | TIC Absolute value Relative Percent Difference (RPD) of same vial duplicates | TIC Absolute Value Relative Percent Difference (RPD) of independent prep duplicates | TIC Percent Recovery (PR) of spikes | TC reference signal change over run- initial = 100% | TC Absolute value Percent error for standards | TC Absolute value Relative Percent Difference (RPD) of same vial duplicates | TC Absolute Value Relative Percent Difference (RPD) of independent prep duplicates | TC Percent Recovery (PR) of spikes | T0C reference signal change over run- initial = 100% | TOC Absolute value Percent error for check standards | TOC Absolute value Relative Percent Difference (RPD) of same vial duplicates | TOC Absolute Value Relative Percent Difference (RPD) of independent prep duplicates | TOC Percent Recovery (PR) of spikes | TNb reference signal change over run- initial = 100% | TNb Absolute value Percent error for check standards | TNb Absolute value Relative Percent Difference (RPD) of same vial duplicates | TNb Absolute Value Relative Percent Difference (RPD) of independent prep duplicates | TNb Percent Recovery (PR) of spikes | TIC Mean of 2 reps | TC Mean of 2 reps | TOC Mean of 2 reps | TNb Mean of 2 reps
1 | 1 | RunIn | TIC/TC/TNb |  |  | 0.3 | 0.3 | 3733 | 12131 |  | 6781 | 5.465 | 17.593 | 12.127 |  | 0.989 | 1 | 0 | 0 |  | 0 |  |  | 2023-08-08 | 12:55 |  | 1 |  | 5.7736 | 19.0114 | 13.2378 | 1.0228
2 | 1 | RunIn | TIC/TC/TNb |  |  | 0.3 | 0.3 | 5578 | 12234 |  | 6351 | 7.824 | 17.739 | 9.915 |  | 0.914 | 1 | 0 | 0 |  | 0 |  |  | 2023-08-08 | 13:05 |  | 1 |  | 8.5596 | 19.1717 | 10.6121 | 0.95959 |  |  | 3.909 |  |  |  |  | 0.089349 |  |  |  |  | 3.4351 |  |  |  |  | 5.267 |  |  | 8.7302 | 19.1632 | 10.433 | 0.93497
3 | 1 | RunIn | TIC/TC/TNb |  |  | 0.3 | 0.3 | 5804 | 12223 |  | 6016 | 8.113 | 17.723 | 9.61 |  | 0.855 | 1 | 0 | 0 |  | 0 |  |  | 2023-08-08 | 13:16 |  | 1 |  | 8.9008 | 19.1546 | 10.2538 | 0.91035
4 | 3 | Rinse | TIC/TC/TNb |  |  | 0.5 | 0.5 | 2656 | 1286 |  | 734 | 2.452 | 1.368 | 0 |  | 0 | 1 | 0 | 0 |  | 0 |  |  | 2023-08-08 | 13:33 |  | 1 |  | 2.4884 | 1.2784 | -1.21 | 0.080338
5 | 3 | Rinse | TIC/TC/TNb |  |  | 0.5 | 0.5 | 697 | 1138 |  | 462 | 0.95 | 1.242 | 0.292 |  | 0 | 1 | 0 | 0 |  | 0 |  |  | 2023-08-08 | 13:42 |  | 1 |  | 0.71355 | 1.1401 | 0.42659 | 0.056347 |  |  | 18.2931 |  |  |  |  | 0.16396 |  |  |  |  | 24.2504 |  |  |  |  | 44.8393 |  |  | 0.65376 | 1.1392 | 0.48545 | 0.046028
6 | 3 | Rinse | TIC/TC/TNb |  |  | 0.5 | 0.5 | 565 | 1136 |  | 228 | 0.848 | 1.241 | 0.392 |  | 0 | 1 | 0 | 0 |  | 0 |  |  | 2023-08-08 | 13:51 |  | 1 |  | 0.59396 | 1.1383 | 0.54432 | 0.035709
7 | 3 |  | Flush | [20 empty] | 2023-08-08 | 13:57 |  | 1
8 | 3 | Type I Reagent Grade Water | TIC/TC/TNb |  |  | 0.5 | 0.5 | 92 | 372 |  | 452 | 0.486 | 0.593 | 0.108 |  | 0 | 1 | 0 | 0 |  | 0 |  |  | 2023-08-08 | 14:13 |  | 1 |  | 0.16542 | 0.42475 | 0.25933 | 0.055465
9 | 3 | Type I Reagent Grade Water | TIC/TC/TNb |  |  | 0.5 | 0.5 | 90 | 344 |  | 265 | 0.484 | 0.57 | 0.086 |  | 0 | 1 | 0 | 0 |  | 0 |  |  | 2023-08-08 | 14:21 |  | 1 |  | 0.16361 | 0.3986 | 0.23499 | 0.038972 |  |  | 12.9478 |  |  |  |  | 10.3499 |  |  |  |  | 30.3225 |  |  |  |  | 25.5191 |  |  | 0.17493 | 0.37899 | 0.20406 | 0.034562
10 | 3 | Type I Reagent Grade Water | TIC/TC/TNb |  |  | 0.5 | 0.5 | 115 | 302 |  | 165 | 0.503 | 0.535 | 0.031 |  | 0 | 1 | 0 | 0 |  | 0 |  |  | 2023-08-08 | 14:30 |  | 1 |  | 0.18626 | 0.35938 | 0.17312 | 0.030152
11 | 4 | Mixed Check 3/6/0.3 | TIC/TC/TNb |  |  | 0.2 | 0.2 | 643 | 2397 |  | 1369 | 2.27 | 5.773 | 3.503 |  | 0.068 | 1 | 0 | 0 |  | 0 |  |  | 2023-08-08 | 14:46 |  | 1 |  | 1.6616 | 5.7899 | 4.1283 | 0.34086
12 | 4 | Mixed Check 3/6/0.3 | TIC/TC/TNb |  |  | 0.2 | 0.2 | 1211 | 2545 |  | 1327 | 3.361 | 6.087 | 2.727 |  | 0.057 | 1 | 0 | 0 |  | 0 |  |  | 2023-08-08 | 14:55 |  | 1 |  | 2.9481 | 6.1355 | 3.1874 | 0.3316 |  | 5.5933 | 7.1847 |  |  |  | 3.0165 | 1.4732 |  |  |  | 1.9573 | 4.1193 |  |  |  | 6.3071 | 7.951 |  |  | 3.0579 | 6.181 | 3.123 | 0.31892
13 | 4 | Mixed Check 3/6/0.3 | TIC/TC/TNb |  |  | 0.2 | 0.2 | 1308 | 2584 |  | 1212 | 3.546 | 6.169 | 2.623 |  | 0.027 | 1 | 0 | 0 |  | 0 |  |  | 2023-08-08 | 15:05 |  | 1 |  | 3.1678 | 6.2265 | 3.0587 | 0.30624
14 | 5 | Mixed Check 3/6/0.3 | TIC/TC/TNb |  |  | 0.6 | 0.6 | 4059 | 8564 |  | 4475 | 2.941 | 6.278 | 3.337 |  | 0.293 | 1 | 0 | 0 |  | 0 |  |  | 2023-08-08 | 15:24 |  | 1 |  | 3.1329 | 6.7296 | 3.5966 | 0.34191
15 | 5 | Mixed Check 3/6/0.3 | TIC/TC/TNb |  |  | 0.6 | 0.6 | 4082 | 8660 |  | 4343 | 2.955 | 6.346 | 3.391 |  | 0.282 | 1 | 0 | 0 |  | 0 |  |  | 2023-08-08 | 15:34 |  | 1 |  | 3.1503 | 6.8043 | 3.654 | 0.33221 |  | 6.256 | 2.3448 |  |  |  | 12.8149 | 1.0463 |  |  |  | 19.3738 | 4.0648 |  |  |  | 10.7972 | 0.11056 |  |  | 3.1877 | 6.7689 | 3.5812 | 0.33239
16 | 5 | Mixed Check 3/6/0.3 | TIC/TC/TNb |  |  | 0.6 | 0.6 | 4181 | 8569 |  | 4348 | 3.019 | 6.282 | 3.263 |  | 0.282 | 1 | 0 | 0 |  | 0 |  |  | 2023-08-08 | 15:45 |  | 1 |  | 3.2251 | 6.7335 | 3.5084 | 0.33258
17 | 6 | Mixed Check 9/18/0.9 | TIC/TC/TNb |  |  | 0.333 | 0.333 | 4967 | 11677 |  | 6053 | 6.345 | 15.272 | 8.927 |  | 0.776 | 1 | 0 | 0 |  | 0 |  |  | 2023-08-08 | 16:15 |  | 1 |  | 6.8802 | 16.4907 | 9.6106 | 0.82503
18 | 6 | Mixed Check 9/18/0.9 | TIC/TC/TNb |  |  | 0.333 | 0.333 | 6085 | 11937 |  | 6368 | 7.633 | 15.603 | 7.97 |  | 0.826 | 1 | 0 | 0 |  | 0 |  |  | 2023-08-08 | 16:25 |  | 1 |  | 8.401 | 16.8553 | 8.4543 | 0.86675 |  | 5.7104 | 2.0038 |  |  |  | 5.4983 | 1.8219 |  |  |  | 5.2863 | 1.6408 |  |  |  | 5.5488 | 3.9259 |  |  | 8.4861 | 17.0103 | 8.5242 | 0.85006
19 | 6 | Mixed Check 9/18/0.9 | TIC/TC/TNb |  |  | 0.333 | 0.333 | 6210 | 12158 |  | 6116 | 7.776 | 15.883 | 8.107 |  | 0.786 | 1 | 0 | 0 |  | 0 |  |  | 2023-08-08 | 16:36 |  | 1 |  | 8.5711 | 17.1653 | 8.5942 | 0.83337
20 | 7 | Mixed Check 9/18/0.9 | TIC/TC/TNb |  |  | 0.467 | 0.467 | 9115 | 18255 |  | 9500 | 7.931 | 16.856 | 8.925 |  | 0.94 | 1 | 0 | 0 |  | 0 |  |  | 2023-08-08 | 16:56 |  | 1 |  | 8.9296 | 18.3364 | 9.4068 | 0.91381
21 | 7 | Mixed Check 9/18/0.9 | TIC/TC/TNb |  |  | 0.467 | 0.467 | 9404 | 18291 |  | 9608 | 8.168 | 16.889 | 8.721 |  | 0.952 | 1 | 0 | 0 |  | 0 |  |  | 2023-08-08 | 17:07 |  | 1 |  | 9.21 | 18.3724 | 9.1625 | 0.924 |  | 1.778 | 1.0907 |  |  |  | 2.3579 | 0.56443 |  |  |  | 2.9379 | 2.2009 |  |  |  | 1.7123 | 1.8775 |  |  | 9.16 | 18.4244 | 9.2644 | 0.91541
22 | 7 | Mixed Check 9/18/0.9 | TIC/TC/TNb |  |  | 0.467 | 0.467 | 9301 | 18395 |  | 9426 | 8.084 | 16.984 | 8.9 |  | 0.931 | 1 | 0 | 0 |  | 0 |  |  | 2023-08-08 | 17:18 |  | 1 |  | 9.1101 | 18.4764 | 9.3664 | 0.90682
23 | 8 | Mixed Check 9/18/0.9 | TIC/TC/TNb |  |  | 0.6 | 0.6 | 11991 | 23607 |  | 12692 | 8.011 | 16.898 | 8.887 |  | 1.01 | 1 | 0 | 0 |  | 0 |  |  | 2023-08-08 | 17:39 |  | 1 |  | 9.1216 | 18.4372 | 9.3156 | 0.94586
24 | 8 | Mixed Check 9/18/0.9 | TIC/TC/TNb |  |  | 0.6 | 0.6 | 12128 | 23606 |  | 12809 | 8.099 | 16.898 | 8.798 |  | 1.02 | 1 | 0 | 0 |  | 0 |  |  | 2023-08-08 | 17:50 |  | 1 |  | 9.2251 | 18.4364 | 9.2114 | 0.95446 |  | 2.1021 | 0.78054 |  |  |  | 2.3964 | 0.054893 |  |  |  | 2.6907 | 0.66659 |  |  |  | 4.552 | 2.8667 |  |  | 9.1892 | 18.4314 | 9.2422 | 0.94097
25 | 8 | Mixed Check 9/18/0.9 | TIC/TC/TNb |  |  | 0.6 | 0.6 | 12033 | 23593 |  | 12442 | 8.039 | 16.889 | 8.85 |  | 0.988 | 1 | 0 | 0 |  | 0 |  |  | 2023-08-08 | 18:02 |  | 1 |  | 9.1533 | 18.4263 | 9.273 | 0.92748
26 | 1 | Spiked tap as reference 100+1KHP | TIC/TC/TNb |  |  | 0.3 | 0.3 | 5574 | 12011 |  | 7015 | 7.819 | 17.424 | 9.605 |  | 1.029 | 1 | 0 | 0 |  | 0 |  |  | 2023-08-08 | 18:21 |  | 1 |  | 8.5535 | 18.8246 | 10.2711 | 1.0572
27 | 1 | Spiked tap as reference 100+1KHP | TIC/TC/TNb |  |  | 0.3 | 0.3 | 5535 | 12363 |  | 7081 | 7.768 | 17.92 | 10.152 |  | 1.041 | 1 | 0 | 0 |  | 0 |  |  | 2023-08-08 | 18:31 |  | 1 |  | 8.4947 | 19.3725 | 10.8779 | 1.0669 | 100 |  | 0.33717 |  |  | 100 |  | 0.75004 |  |  | 100 |  | 1.6073 |  |  | 100 |  | 2.9501 |  |  | 8.509 | 19.3001 | 10.7911 | 1.0514
28 | 1 | Spiked tap as reference 100+1KHP | TIC/TC/TNb |  |  | 0.3 | 0.3 | 5554 | 12270 |  | 6870 | 7.793 | 17.79 | 9.997 |  | 1.004 | 1 | 0 | 0 |  | 0 |  |  | 2023-08-08 | 18:42 |  | 1 |  | 8.5233 | 19.2278 | 10.7044 | 1.0359
29 | 2 | Spiked Blank 100ml + 300uL | TIC/TC/TNb |  |  | 0.5 | 0.5 | 4964 | 7507 |  | 4058 | 4.223 | 6.638 | 2.415 |  | 0.308 | 1 | 0 | 0 |  | 0 |  |  | 2023-08-08 | 19:01 |  | 1 |  | 4.5795 | 7.0883 | 2.5089 | 0.37351
30 | 2 | Spiked Blank 100ml + 300uL | TIC/TC/TNb |  |  | 0.5 | 0.5 | 3691 | 7502 |  | 4068 | 3.247 | 6.634 | 3.388 |  | 0.309 | 1 | 0 | 0 |  | 0 |  |  | 2023-08-08 | 19:11 |  | 1 |  | 3.4261 | 7.0837 | 3.6576 | 0.37439 |  |  | 0.31682 |  |  |  |  | 1.6216 |  |  |  |  | 2.8284 |  |  |  |  | 0.89121 |  |  | 3.4316 | 7.1416 | 3.71 | 0.37607
31 | 2 | Spiked Blank 100ml + 300uL | TIC/TC/TNb |  |  | 0.5 | 0.5 | 3703 | 7626 |  | 4106 | 3.256 | 6.739 | 3.483 |  | 0.313 | 1 | 0 | 0 |  | 0 |  |  | 2023-08-08 | 19:22 |  | 1 |  | 3.437 | 7.1995 | 3.7625 | 0.37775
32 | 3 |  | Flush | [20 empty] | 2023-08-08 | 19:28 |  | 1
33 | 9 | F50 18APR23 6.2 | TIC/TC/TNb |  |  | 0.5 | 0.5 | 3217 | 6441 |  | 1735 | 2.883 | 5.736 | 2.853 |  | 0.065 | 1 | 0 | 0 |  | 0 |  |  | 2023-08-08 | 19:46 |  | 1 |  | 2.9967 | 6.0928 | 3.0961 | 0.16863
34 | 9 | F50 18APR23 6.2 | TIC/TC/TNb |  |  | 0.5 | 0.5 | 3940 | 6453 |  | 1741 | 3.438 | 5.745 | 2.308 |  | 0.066 | 1 | 0 | 0 |  | 0 |  |  | 2023-08-08 | 19:56 |  | 1 |  | 3.6517 | 6.104 | 2.4523 | 0.16915 |  |  | 2.4022 |  |  |  |  | 2.1193 |  |  |  |  | 1.6966 |  |  |  |  | 2.695 |  |  | 3.6961 | 6.1694 | 2.4732 | 0.16691
35 | 9 | F50 18APR23 6.2 | TIC/TC/TNb |  |  | 0.5 | 0.5 | 4038 | 6593 |  | 1690 | 3.513 | 5.864 | 2.351 |  | 0.061 | 1 | 0 | 0 |  | 0 |  |  | 2023-08-08 | 20:07 |  | 1 |  | 3.7405 | 6.2347 | 2.4942 | 0.16466
36 | 10 | B50 24APR23 6.0 | TIC/TC/TNb |  |  | 0.5 | 0.5 | 2866 | 5813 |  | 2257 | 2.614 | 5.203 | 2.59 |  | 0.12 | 1 | 0 | 0 |  | 0 |  |  | 2023-08-08 | 20:26 |  | 1 |  | 2.6787 | 5.5063 | 2.8276 | 0.21467
37 | 10 | B50 24APR23 6.0 | TIC/TC/TNb |  |  | 0.5 | 0.5 | 2538 | 5814 |  | 2229 | 2.362 | 5.204 | 2.842 |  | 0.117 | 1 | 0 | 0 |  | 0 |  |  | 2023-08-08 | 20:35 |  | 1 |  | 2.3815 | 5.5072 | 3.1257 | 0.2122 |  |  | 3.0716 |  |  |  |  | 1.4175 |  |  |  |  | 4.9777 |  |  |  |  | 2.4828 |  |  | 2.4186 | 5.4684 | 3.0498 | 0.20959
38 | 10 | B50 24APR23 6.0 | TIC/TC/TNb |  |  | 0.5 | 0.5 | 2620 | 5731 |  | 2170 | 2.425 | 5.134 | 2.709 |  | 0.111 | 1 | 0 | 0 |  | 0 |  |  | 2023-08-08 | 20:46 |  | 1 |  | 2.4558 | 5.4297 | 2.9739 | 0.20699
39 | 11 | B50 24APR23 3.0 | TIC/TC/TNb |  |  | 0.5 | 0.5 | 2506 | 5920 |  | 2465 | 2.337 | 5.294 | 2.957 |  | 0.142 | 1 | 0 | 0 |  | 0 |  |  | 2023-08-08 | 21:04 |  | 1 |  | 2.3525 | 5.6062 | 3.2537 | 0.23301
40 | 11 | B50 24APR23 3.0 | TIC/TC/TNb |  |  | 0.5 | 0.5 | 2485 | 6159 |  | 2451 | 2.321 | 5.497 | 3.176 |  | 0.14 | 1 | 0 | 0 |  | 0 |  |  | 2023-08-08 | 21:15 |  | 1 |  | 2.3335 | 5.8294 | 3.4959 | 0.23178 |  |  | 4.4418 |  |  |  |  | 4.4548 |  |  |  |  | 10.8577 |  |  |  |  | 3.7606 |  |  | 2.3865 | 5.7024 | 3.3159 | 0.2275
41 | 11 | B50 24APR23 3.0 | TIC/TC/TNb |  |  | 0.5 | 0.5 | 2602 | 5887 |  | 2354 | 2.411 | 5.266 | 2.855 |  | 0.13 | 1 | 0 | 0 |  | 0 |  |  | 2023-08-08 | 21:25 |  | 1 |  | 2.4395 | 5.5754 | 3.1359 | 0.22322
42 | 12 | B50 24APR23 9.0 | TIC/TC/TNb |  |  | 0.5 | 0.5 | 2787 | 5569 |  | 3353 | 2.553 | 4.996 | 2.443 |  | 0.235 | 1 | 0 | 0 |  | 0 |  |  | 2023-08-08 | 21:43 |  | 1 |  | 2.6071 | 5.2784 | 2.6713 | 0.31133
43 | 12 | B50 24APR23 9.0 | TIC/TC/TNb |  |  | 0.5 | 0.5 | 2843 | 5540 |  | 3355 | 2.596 | 4.972 | 2.375 |  | 0.235 | 1 | 0 | 0 |  | 0 |  |  | 2023-08-08 | 21:53 |  | 1 |  | 2.6578 | 5.2513 | 2.5935 | 0.31151 |  |  | 0.89023 |  |  |  |  | 0.77948 |  |  |  |  | 2.4621 |  |  |  |  | 3.4271 |  |  | 2.6461 | 5.2719 | 2.6258 | 0.30626
44 | 12 | B50 24APR23 9.0 | TIC/TC/TNb |  |  | 0.5 | 0.5 | 2817 | 5584 |  | 3236 | 2.576 | 5.01 | 2.433 |  | 0.222 | 1 | 0 | 0 |  | 0 |  |  | 2023-08-08 | 22:04 |  | 1 |  | 2.6343 | 5.2924 | 2.6581 | 0.30101
45 | 13 | F50 14JUN23 8.0 | TIC/TC/TNb |  |  | 0.5 | 0.5 | 4026 | 6492 |  | 3985 | 3.504 | 5.778 | 2.274 |  | 0.301 | 1 | 0 | 0 |  | 0 |  |  | 2023-08-08 | 22:22 |  | 1 |  | 3.7296 | 6.1404 | 2.4108 | 0.36707
46 | 13 | F50 14JUN23 8.0 | TIC/TC/TNb |  |  | 0.5 | 0.5 | 4387 | 6495 |  | 3916 | 3.78 | 5.781 | 2 |  | 0.294 | 1 | 0 | 0 |  | 0 |  |  | 2023-08-08 | 22:32 |  | 1 |  | 4.0567 | 6.1432 | 2.0865 | 0.36099 |  |  | 0.49013 |  |  |  |  | 0.5488 |  |  |  |  | 2.6 |  |  |  |  | 0.97256 |  |  | 4.0667 | 6.1264 | 2.0597 | 0.36275
47 | 13 | F50 14JUN23 8.0 | TIC/TC/TNb |  |  | 0.5 | 0.5 | 4409 | 6459 |  | 3956 | 3.797 | 5.751 | 1.954 |  | 0.298 | 1 | 0 | 0 |  | 0 |  |  | 2023-08-08 | 22:43 |  | 1 |  | 4.0766 | 6.1096 | 2.033 | 0.36452
48 | 14 | B50 01MAY23 3.0 | TIC/TC/TNb |  |  | 0.5 | 0.5 | 3036 | 6069 |  | 2449 | 2.744 | 5.42 | 2.676 |  | 0.14 | 1 | 0 | 0 |  | 0 |  |  | 2023-08-08 | 23:02 |  | 1 |  | 2.8327 | 5.7454 | 2.9127 | 0.2316
49 | 14 | B50 01MAY23 3.0 | TIC/TC/TNb |  |  | 0.5 | 0.5 | 2691 | 5968 |  | 2464 | 2.48 | 5.335 | 2.855 |  | 0.142 | 1 | 0 | 0 |  | 0 |  |  | 2023-08-08 | 23:12 |  | 1 |  | 2.5201 | 5.651 | 3.1309 | 0.23292 |  |  | 0.90283 |  |  |  |  | 1.1502 |  |  |  |  | 2.7725 |  |  |  |  | 4.848 |  |  | 2.5088 | 5.6837 | 3.1749 | 0.22741
50 | 14 | B50 01MAY23 3.0 | TIC/TC/TNb |  |  | 0.5 | 0.5 | 2666 | 6038 |  | 2339 | 2.461 | 5.394 | 2.934 |  | 0.129 | 1 | 0 | 0 |  | 0 |  |  | 2023-08-08 | 23:22 |  | 1 |  | 2.4975 | 5.7164 | 3.2189 | 0.2219
51 | 15 | F50 14JUN23 1.6 | TIC/TC/TNb |  |  | 0.5 | 0.5 | 3329 | 9826 |  | 5014 | 2.969 | 8.603 | 5.634 |  | 0.408 | 1 | 0 | 0 |  | 0 |  |  | 2023-08-08 | 23:41 |  | 1 |  | 3.0982 | 9.2541 | 6.156 | 0.45783
52 | 15 | F50 14JUN23 1.6 | TIC/TC/TNb |  |  | 0.5 | 0.5 | 3728 | 9807 |  | 4801 | 3.275 | 8.587 | 5.312 |  | 0.386 | 1 | 0 | 0 |  | 0 |  |  | 2023-08-08 | 23:51 |  | 1 |  | 3.4596 | 9.2364 | 5.7767 | 0.43904 |  |  | 2.5998 |  |  |  |  | 0.14166 |  |  |  |  | 1.3021 |  |  |  |  | 0.58089 |  |  | 3.4153 | 9.2298 | 5.8146 | 0.44032
53 | 15 | F50 14JUN23 1.6 | TIC/TC/TNb |  |  | 0.5 | 0.5 | 3630 | 9793 |  | 4830 | 3.2 | 8.575 | 5.375 |  | 0.389 | 1 | 0 | 0 |  | 0 |  |  | 2023-08-09 | 0:02 |  | 1 |  | 3.3709 | 9.2233 | 5.8525 | 0.4416
54 | 16 | F50 18APR23 1.6 | TIC/TC/TNb |  |  | 0.5 | 0.5 | 3720 | 6677 |  | 2223 | 3.269 | 5.935 | 2.667 |  | 0.116 | 1 | 0 | 0 |  | 0 |  |  | 2023-08-09 | 0:21 |  | 1 |  | 3.4524 | 6.3132 | 2.8608 | 0.21167
55 | 16 | F50 18APR23 1.6 | TIC/TC/TNb |  |  | 0.5 | 0.5 | 3746 | 6608 |  | 2164 | 3.288 | 5.877 | 2.589 |  | 0.11 | 1 | 0 | 0 |  | 0 |  |  | 2023-08-09 | 0:31 |  | 1 |  | 3.476 | 6.2487 | 2.7728 | 0.20646 |  |  | 2.3696 |  |  |  |  | 0.43249 |  |  |  |  | 2.0501 |  |  |  |  | 3.6983 |  |  | 3.5176 | 6.2623 | 2.7447 | 0.20271
56 | 16 | F50 18APR23 1.6 | TIC/TC/TNb |  |  | 0.5 | 0.5 | 3838 | 6637 |  | 2079 | 3.359 | 5.901 | 2.542 |  | 0.101 | 1 | 0 | 0 |  | 0 |  |  | 2023-08-09 | 0:41 |  | 1 |  | 3.5593 | 6.2758 | 2.7165 | 0.19897
57 | 17 | F50 01MAY23 1.6 | TIC/TC/TNb |  |  | 0.5 | 0.5 | 3891 | 6965 |  | 2103 | 3.4 | 6.179 | 2.779 |  | 0.104 | 1 | 0 | 0 |  | 0 |  |  | 2023-08-09 | 1:00 |  | 1 |  | 3.6073 | 6.5822 | 2.9748 | 0.20108
58 | 17 | F50 01MAY23 1.6 | TIC/TC/TNb |  |  | 0.5 | 0.5 | 4013 | 6909 |  | 1944 | 3.494 | 6.132 | 2.638 |  | 0.087 | 1 | 0 | 0 |  | 0 |  |  | 2023-08-09 | 1:11 |  | 1 |  | 3.7179 | 6.5299 | 2.812 | 0.18706 |  |  | 3.3196 |  |  |  |  | 0.80416 |  |  |  |  | 2.4276 |  |  |  |  | 0.42346 |  |  | 3.6572 | 6.5037 | 2.8466 | 0.18746
59 | 17 | F50 01MAY23 1.6 | TIC/TC/TNb |  |  | 0.5 | 0.5 | 3879 | 6853 |  | 1953 | 3.391 | 6.085 | 2.693 |  | 0.088 | 1 | 0 | 0 |  | 0 |  |  | 2023-08-09 | 1:21 |  | 1 |  | 3.5965 | 6.4776 | 2.8811 | 0.18785
60 | 18 | F100 18APR23 0.1 | TIC/TC/TNb |  |  | 0.5 | 0.5 | 3777 | 5595 |  | 1149 | 3.312 | 5.018 | 1.706 |  | 0.004 | 1 | 0 | 0 |  | 0 |  |  | 2023-08-09 | 1:40 |  | 1 |  | 3.504 | 5.3027 | 1.7986 | 0.11694
61 | 18 | F100 18APR23 0.1 | TIC/TC/TNb |  |  | 0.5 | 0.5 | 3740 | 5628 |  | 1153 | 3.284 | 5.047 | 1.763 |  | 0.005 | 1 | 0 | 0 |  | 0 |  |  | 2023-08-09 | 1:50 |  | 1 |  | 3.4705 | 5.3335 | 1.863 | 0.11729 |  |  | 4.4166 |  |  |  |  | 0.5091 |  |  |  |  | 10.3792 |  |  |  |  | 6.1223 |  |  | 3.5489 | 5.32 | 1.7711 | 0.11381
62 | 18 | F100 18APR23 0.1 | TIC/TC/TNb |  |  | 0.5 | 0.5 | 3913 | 5599 |  | 1074 | 3.417 | 5.022 | 1.605 |  | 0 | 1 | 0 | 0 |  | 0 |  |  | 2023-08-09 | 2:01 |  | 1 |  | 3.6273 | 5.3064 | 1.6792 | 0.11033
63 | 19 | SPIKE | TIC/TC/TNb |  |  | 0.5 | 0.5 | 6619 | 12054 |  | 4510 | 5.493 | 10.49 | 4.997 |  | 0.356 | 1 | 0 | 0 |  | 0 |  |  | 2023-08-09 | 2:20 |  | 1 |  | 6.0789 | 11.3349 | 5.256 | 0.41338
64 | 19 | SPIKE | TIC/TC/TNb |  |  | 0.5 | 0.5 | 7405 | 11927 |  | 4517 | 6.096 | 10.383 | 4.287 |  | 0.356 | 1 | 0 | 0 |  | 0 |  |  | 2023-08-09 | 2:30 |  | 1 |  | 6.791 | 11.2163 | 4.4253 | 0.414 |  |  | 4.0904 |  | 107.8273 |  |  | 2.3696 |  | 95.9347 |  |  | 0.33062 |  | 84.0422 |  |  | 2.0446 |  | 93.7286 | 6.9328 | 11.3508 | 4.418 | 0.40981
65 | 19 | SPIKE | TIC/TC/TNb |  |  | 0.5 | 0.5 | 7718 | 12215 |  | 4422 | 6.336 | 10.627 | 4.291 |  | 0.346 | 1 | 0 | 0 |  | 0 |  |  | 2023-08-09 | 2:42 |  | 1 |  | 7.0746 | 11.4853 | 4.4107 | 0.40562
66 | 20 | DUP | TIC/TC/TNb |  |  | 0.5 | 0.5 | 5209 | 6720 |  | 3969 | 4.411 | 5.972 | 1.561 |  | 0.299 | 1 | 0 | 0 |  | 0 |  |  | 2023-08-09 | 3:00 |  | 1 |  | 4.8014 | 6.3533 | 1.5519 | 0.36566
67 | 20 | DUP | TIC/TC/TNb |  |  | 0.5 | 0.5 | 4577 | 6787 |  | 3899 | 3.926 | 6.029 | 2.102 |  | 0.292 | 1 | 0 | 0 |  | 0 |  |  | 2023-08-09 | 3:11 |  | 1 |  | 4.2288 | 6.4159 | 2.1871 | 0.35949 |  |  | 3.2873 | 5.5663 |  |  |  | 0.37775 | 4.8056 |  |  |  | 5.4992 | 3.2862 |  |  |  | 0.61149 | 0.59747 |  | 4.2995 | 6.4281 | 2.1285 | 0.36059
68 | 20 | DUP | TIC/TC/TNb |  |  | 0.5 | 0.5 | 4733 | 6813 |  | 3924 | 4.046 | 6.051 | 2.005 |  | 0.294 | 1 | 0 | 0 |  | 0 |  |  | 2023-08-09 | 3:22 |  | 1 |  | 4.3702 | 6.4402 | 2.07 | 0.36169
69 | 3 | Water Blank | TIC/TC/TNb |  |  | 0.5 | 0.5 | 1090 | 420 |  | 334 | 1.251 | 0.634 | 0 |  | 0 | 1 | 0 | 0 |  | 0 |  |  | 2023-08-09 | 3:39 |  | 1 |  | 1.0696 | 0.46958 | -0.60003 | 0.045058
70 | 3 | Water Blank | TIC/TC/TNb |  |  | 0.5 | 0.5 | 203 | 509 |  | 376 | 0.57 | 0.71 | 0.14 |  | 0 | 1 | 0 | 0 |  | 0 |  |  | 2023-08-09 | 3:47 |  | 1 |  | 0.26599 | 0.5527 | 0.28671 | 0.048762 |  |  | 7.0526 |  |  |  |  | 15.0826 |  |  |  |  | 23.1099 |  |  |  |  | 17.2935 |  |  | 0.25693 | 0.51394 | 0.25702 | 0.044881
71 | 3 | Water Blank | TIC/TC/TNb |  |  | 0.5 | 0.5 | 183 | 426 |  | 288 | 0.556 | 0.639 | 0.084 |  | 0 | 1 | 0 | 0 |  | 0 |  |  | 2023-08-09 | 3:57 |  | 1 |  | 0.24787 | 0.47519 | 0.22732 | 0.041001
72 | 1 | Spiked tap as reference 100+1KHP | TIC/TC/TNb |  |  | 0.3 | 0.3 | 3408 | 11113 |  | 6809 | 5.05 | 16.156 | 11.107 |  | 0.994 | 1 | 0 | 0 |  | 0 |  |  | 2023-08-09 | 4:15 |  | 1 |  | 5.2829 | 17.4268 | 12.144 | 1.0269
73 | 1 | Spiked tap as reference 100+1KHP | TIC/TC/TNb |  |  | 0.3 | 0.3 | 4938 | 11433 |  | 6939 | 7.005 | 16.607 | 9.602 |  | 1.016 | 1 | 0 | 0 |  | 0 |  |  | 2023-08-09 | 4:25 |  | 1 |  | 7.5932 | 17.9249 | 10.3318 | 1.046 | 91.0993 |  | 4.3955 |  |  | 93.2042 |  | 0.80434 |  |  | 94.9276 |  | 1.9202 |  |  | 99.3907 |  | 0.16878 |  |  | 7.7638 | 17.9973 | 10.2335 | 1.0451
74 | 1 | Spiked tap as reference 100+1KHP | TIC/TC/TNb |  |  | 0.3 | 0.3 | 5164 | 11526 |  | 6927 | 7.295 | 16.739 | 9.444 |  | 1.014 | 1 | 0 | 0 |  | 0 |  |  | 2023-08-09 | 4:36 |  | 1 |  | 7.9344 | 18.0697 | 10.1352 | 1.0443
75 | 3 |  | Flush | [20 empty] | 2023-08-09 | 4:42 |  | 1
76 | 21 | F50 01MAY23 9.0 | TIC/TC/TNb |  |  | 0.5 | 0.5 | 3499 | 6464 |  | 2406 | 3.099 | 5.754 | 2.655 |  | 0.136 | 1 | 0 | 0 |  | 0 |  |  | 2023-08-09 | 5:01 |  | 1 |  | 3.2522 | 6.1143 | 2.8621 | 0.22781
77 | 21 | F50 01MAY23 9.0 | TIC/TC/TNb |  |  | 0.5 | 0.5 | 4246 | 6330 |  | 2348 | 3.672 | 5.642 | 1.97 |  | 0.13 | 1 | 0 | 0 |  | 0 |  |  | 2023-08-09 | 5:11 |  | 1 |  | 3.929 | 5.9891 | 2.0602 | 0.22269 |  |  | 1.7915 |  |  |  |  | 0.83854 |  |  |  |  | 5.6689 |  |  |  |  | 0.39685 |  |  | 3.8941 | 6.0143 | 2.1203 | 0.22225
78 | 21 | F50 01MAY23 9.0 | TIC/TC/TNb |  |  | 0.5 | 0.5 | 4169 | 6384 |  | 2338 | 3.613 | 5.687 | 2.074 |  | 0.129 | 1 | 0 | 0 |  | 0 |  |  | 2023-08-09 | 5:22 |  | 1 |  | 3.8592 | 6.0395 | 2.1804 | 0.22181
79 | 22 | B50 01MAY23 0.1 | TIC/TC/TNb |  |  | 0.5 | 0.5 | 2871 | 5711 |  | 2335 | 2.618 | 5.117 | 2.499 |  | 0.128 | 1 | 0 | 0 |  | 0 |  |  | 2023-08-09 | 5:40 |  | 1 |  | 2.6832 | 5.411 | 2.7278 | 0.22155
80 | 22 | B50 01MAY23 0.1 | TIC/TC/TNb |  |  | 0.5 | 0.5 | 2704 | 5684 |  | 2269 | 2.489 | 5.094 | 2.605 |  | 0.121 | 1 | 0 | 0 |  | 0 |  |  | 2023-08-09 | 5:51 |  | 1 |  | 2.5319 | 5.3858 | 2.8539 | 0.21572 |  |  | 2.4632 |  |  |  |  | 0.85332 |  |  |  |  | 0.55369 |  |  |  |  | 0.93596 |  |  | 2.5011 | 5.3629 | 2.8618 | 0.21674
81 | 22 | B50 01MAY23 0.1 | TIC/TC/TNb |  |  | 0.5 | 0.5 | 2636 | 5635 |  | 2292 | 2.437 | 5.052 | 2.616 |  | 0.124 | 1 | 0 | 0 |  | 0 |  |  | 2023-08-09 | 6:01 |  | 1 |  | 2.4703 | 5.34 | 2.8697 | 0.21775
82 | 23 | B50 01MAY23 9.0 | TIC/TC/TNb |  |  | 0.5 | 0.5 | 2874 | 5704 |  | 2687 | 2.62 | 5.111 | 2.491 |  | 0.165 | 1 | 0 | 0 |  | 0 |  |  | 2023-08-09 | 6:19 |  | 1 |  | 2.6859 | 5.4045 | 2.7186 | 0.25259
83 | 23 | B50 01MAY23 9.0 | TIC/TC/TNb |  |  | 0.5 | 0.5 | 2925 | 5985 |  | 2736 | 2.659 | 5.349 | 2.69 |  | 0.17 | 1 | 0 | 0 |  | 0 |  |  | 2023-08-09 | 6:29 |  | 1 |  | 2.7321 | 5.6669 | 2.9348 | 0.25691 |  |  | 6.2328 |  |  |  |  | 4.5337 |  |  |  |  | 15.6908 |  |  |  |  | 1.4872 |  |  | 2.82 | 5.5413 | 2.7213 | 0.25502
84 | 23 | B50 01MAY23 9.0 | TIC/TC/TNb |  |  | 0.5 | 0.5 | 3119 | 5716 |  | 2693 | 2.808 | 5.121 | 2.314 |  | 0.166 | 1 | 0 | 0 |  | 0 |  |  | 2023-08-09 | 6:40 |  | 1 |  | 2.9079 | 5.4157 | 2.5078 | 0.25312
85 | 24 | B50 14JUN23 6.0 | TIC/TC/TNb |  |  | 0.5 | 0.5 | 4125 | 7518 |  | 10274 | 3.579 | 6.648 | 3.069 |  | 0.959 | 1 | 0 | 0 |  | 0 |  |  | 2023-08-09 | 6:58 |  | 1 |  | 3.8193 | 7.0986 | 3.2793 | 0.92176
86 | 24 | B50 14JUN23 6.0 | TIC/TC/TNb |  |  | 0.5 | 0.5 | 4503 | 7497 |  | 10858 | 3.869 | 6.63 | 2.761 |  | 1.02 | 1 | 0 | 0 |  | 0 |  |  | 2023-08-09 | 7:09 |  | 1 |  | 4.1618 | 7.079 | 2.9172 | 0.97327 |  |  | 0.39262 |  |  |  |  | 0.1977 |  |  |  |  | 1.0339 |  |  |  |  | 4.059 |  |  | 4.1536 | 7.086 | 2.9324 | 0.95391
87 | 24 | B50 14JUN23 6.0 | TIC/TC/TNb |  |  | 0.5 | 0.5 | 4485 | 7512 |  | 10419 | 3.856 | 6.643 | 2.787 |  | 0.974 | 1 | 0 | 0 |  | 0 |  |  | 2023-08-09 | 7:19 |  | 1 |  | 4.1455 | 7.093 | 2.9475 | 0.93455
88 | 25 | F50 08MAY23 8.0 | TIC/TC/TNb |  |  | 0.5 | 0.5 | 4062 | 6318 |  | 3387 | 3.531 | 5.631 | 2.1 |  | 0.238 | 1 | 0 | 0 |  | 0 |  |  | 2023-08-09 | 7:38 |  | 1 |  | 3.7622 | 5.9779 | 2.2157 | 0.31433
89 | 25 | F50 08MAY23 8.0 | TIC/TC/TNb |  |  | 0.5 | 0.5 | 4134 | 6258 |  | 3402 | 3.587 | 5.58 | 1.994 |  | 0.24 | 1 | 0 | 0 |  | 0 |  |  | 2023-08-09 | 7:48 |  | 1 |  | 3.8275 | 5.9219 | 2.0944 | 0.31565 |  |  | 2.105 |  |  |  |  | 2.1221 |  |  |  |  | 9.407 |  |  |  |  | 0.25116 |  |  | 3.7876 | 5.9854 | 2.1978 | 0.31605
90 | 25 | F50 08MAY23 8.0 | TIC/TC/TNb |  |  | 0.5 | 0.5 | 4046 | 6394 |  | 3411 | 3.519 | 5.696 | 2.177 |  | 0.241 | 1 | 0 | 0 |  | 0 |  |  | 2023-08-09 | 7:59 |  | 1 |  | 3.7478 | 6.0489 | 2.3011 | 0.31645
91 | 26 | F50 01MAY23 3.8 | TIC/TC/TNb |  |  | 0.5 | 0.5 | 3773 | 6788 |  | 2332 | 3.31 | 6.029 | 2.719 |  | 0.128 | 1 | 0 | 0 |  | 0 |  |  | 2023-08-09 | 8:17 |  | 1 |  | 3.5004 | 6.4169 | 2.9164 | 0.22128
92 | 26 | F50 01MAY23 3.8 | TIC/TC/TNb |  |  | 0.5 | 0.5 | 3740 | 7232 |  | 2404 | 3.284 | 6.405 | 3.121 |  | 0.135 | 1 | 0 | 0 |  | 0 |  |  | 2023-08-09 | 8:28 |  | 1 |  | 3.4705 | 6.8315 | 3.361 | 0.22763 |  |  | 0.31376 |  |  |  |  | 7.621 |  |  |  |  | 15.7477 |  |  |  |  | 2.0749 |  |  | 3.4651 | 6.5808 | 3.1157 | 0.22529
93 | 26 | F50 01MAY23 3.8 | TIC/TC/TNb |  |  | 0.5 | 0.5 | 3728 | 6695 |  | 2351 | 3.275 | 5.95 | 2.675 |  | 0.13 | 1 | 0 | 0 |  | 0 |  |  | 2023-08-09 | 8:39 |  | 1 |  | 3.4596 | 6.33 | 2.8704 | 0.22296
94 | 27 | F50 08MAY23 6.2 | TIC/TC/TNb |  |  | 0.5 | 0.5 | 3891 | 6367 |  | 2823 | 3.4 | 5.673 | 2.273 |  | 0.179 | 1 | 0 | 0 |  | 0 |  |  | 2023-08-09 | 8:57 |  | 1 |  | 3.6073 | 6.0237 | 2.4163 | 0.26459
95 | 27 | F50 08MAY23 6.2 | TIC/TC/TNb |  |  | 0.5 | 0.5 | 4069 | 6343 |  | 2799 | 3.537 | 5.653 | 2.116 |  | 0.177 | 1 | 0 | 0 |  | 0 |  |  | 2023-08-09 | 9:08 |  | 1 |  | 3.7686 | 6.0013 | 2.2327 | 0.26247 |  |  | 4.8005 |  |  |  |  | 1.1604 |  |  |  |  | 10.4717 |  |  |  |  | 1.9339 |  |  | 3.6803 | 6.0363 | 2.356 | 0.25996
96 | 27 | F50 08MAY23 6.2 | TIC/TC/TNb |  |  | 0.5 | 0.5 | 3874 | 6418 |  | 2742 | 3.387 | 5.715 | 2.328 |  | 0.171 | 1 | 0 | 0 |  | 0 |  |  | 2023-08-09 | 9:18 |  | 1 |  | 3.5919 | 6.0713 | 2.4794 | 0.25744
97 | 28 | F50 18APR23 9.0 | TIC/TC/TNb |  |  | 0.5 | 0.5 | 3817 | 6169 |  | 2016 | 3.343 | 5.505 | 2.162 |  | 0.095 | 1 | 0 | 0 |  | 0 |  |  | 2023-08-09 | 9:37 |  | 1 |  | 3.5403 | 5.8387 | 2.2985 | 0.19341
98 | 28 | F50 18APR23 9.0 | TIC/TC/TNb |  |  | 0.5 | 0.5 | 3753 | 6257 |  | 2071 | 3.294 | 5.58 | 2.285 |  | 0.101 | 1 | 0 | 0 |  | 0 |  |  | 2023-08-09 | 9:48 |  | 1 |  | 3.4823 | 5.9209 | 2.4386 | 0.19826 |  |  | 4.2276 |  |  |  |  | 1.3818 |  |  |  |  | 9.9727 |  |  |  |  | 1.5241 |  |  | 3.5575 | 5.8803 | 2.3228 | 0.19676
99 | 28 | F50 18APR23 9.0 | TIC/TC/TNb |  |  | 0.5 | 0.5 | 3919 | 6170 |  | 2037 | 3.421 | 5.505 | 2.084 |  | 0.097 | 1 | 0 | 0 |  | 0 |  |  | 2023-08-09 | 9:58 |  | 1 |  | 3.6327 | 5.8397 | 2.207 | 0.19526
100 | 29 | F50 01MAY23 5.0 | TIC/TC/TNb |  |  | 0.5 | 0.5 | 3835 | 6427 |  | 2138 | 3.357 | 5.723 | 2.366 |  | 0.108 | 1 | 0 | 0 |  | 0 |  |  | 2023-08-09 | 10:17 |  | 1 |  | 3.5566 | 6.0797 | 2.5231 | 0.20417
101 | 29 | F50 01MAY23 5.0 | TIC/TC/TNb |  |  | 0.5 | 0.5 | 3806 | 6477 |  | 2232 | 3.335 | 5.766 | 2.431 |  | 0.117 | 1 | 0 | 0 |  | 0 |  |  | 2023-08-09 | 10:27 |  | 1 |  | 3.5303 | 6.1264 | 2.5961 | 0.21246 |  |  | 3.7027 |  |  |  |  | 1.1653 |  |  |  |  | 8.1861 |  |  |  |  | 5.678 |  |  | 3.5969 | 6.0909 | 2.494 | 0.2066
102 | 29 | F50 01MAY23 5.0 | TIC/TC/TNb |  |  | 0.5 | 0.5 | 3953 | 6401 |  | 2099 | 3.448 | 5.702 | 2.254 |  | 0.103 | 1 | 0 | 0 |  | 0 |  |  | 2023-08-09 | 10:38 |  | 1 |  | 3.6635 | 6.0554 | 2.3919 | 0.20073
103 | 30 | F100 01MAY23 0.1 | TIC/TC/TNb |  |  | 0.5 | 0.5 | 3433 | 4977 |  | 1262 | 3.049 | 4.495 | 1.447 |  | 0.016 | 1 | 0 | 0 |  | 0 |  |  | 2023-08-09 | 10:57 |  | 1 |  | 3.1924 | 4.7255 | 1.5331 | 0.12691
104 | 30 | F100 01MAY23 0.1 | TIC/TC/TNb |  |  | 0.5 | 0.5 | 3253 | 5251 |  | 1379 | 2.911 | 4.727 | 1.816 |  | 0.028 | 1 | 0 | 0 |  | 0 |  |  | 2023-08-09 | 11:07 |  | 1 |  | 3.0293 | 4.9814 | 1.9521 | 0.13723 |  |  | 0.089684 |  |  |  |  | 6.6844 |  |  |  |  | 18.1558 |  |  |  |  | 3.5986 |  |  | 3.0307 | 4.8203 | 1.7896 | 0.1348
105 | 30 | F100 01MAY23 0.1 | TIC/TC/TNb |  |  | 0.5 | 0.5 | 3256 | 4906 |  | 1324 | 2.912 | 4.435 | 1.522 |  | 0.022 | 1 | 0 | 0 |  | 0 |  |  | 2023-08-09 | 11:18 |  | 1 |  | 3.032 | 4.6592 | 1.6272 | 0.13238
106 | 31 | SPIKE | TIC/TC/TNb |  |  | 0.5 | 0.5 | 6092 | 11586 |  | 4464 | 5.089 | 10.094 | 5.005 |  | 0.351 | 1 | 0 | 0 |  | 0 |  |  | 2023-08-09 | 11:37 |  | 1 |  | 5.6014 | 10.8978 | 5.2964 | 0.40932
107 | 31 | SPIKE | TIC/TC/TNb |  |  | 0.5 | 0.5 | 6828 | 11758 |  | 4486 | 5.654 | 10.239 | 4.586 |  | 0.353 | 1 | 0 | 0 |  | 0 |  |  | 2023-08-09 | 11:48 |  | 1 |  | 6.2683 | 11.0585 | 4.7902 | 0.41126 |  |  | 4.4654 |  | 107.5718 |  |  | 1.1125 |  | 98.1655 |  |  | 8.9108 |  | 88.7592 |  |  | 0.70522 |  | 88.0871 | 6.4114 | 10.9973 | 4.5859 | 0.41272
108 | 31 | SPIKE | TIC/TC/TNb |  |  | 0.5 | 0.5 | 7144 | 11627 |  | 4519 | 5.896 | 10.129 | 4.233 |  | 0.357 | 1 | 0 | 0 |  | 0 |  |  | 2023-08-09 | 11:59 |  | 1 |  | 6.5545 | 10.9361 | 4.3816 | 0.41417
109 | 32 | DUP | TIC/TC/TNb |  |  | 0.5 | 0.5 | 4680 | 6403 |  | 3175 | 4.005 | 5.703 | 1.697 |  | 0.216 | 1 | 0 | 0 |  | 0 |  |  | 2023-08-09 | 12:18 |  | 1 |  | 4.3222 | 6.0573 | 1.7351 | 0.29563
110 | 32 | DUP | TIC/TC/TNb |  |  | 0.5 | 0.5 | 4112 | 6370 |  | 3191 | 3.57 | 5.675 | 2.105 |  | 0.218 | 1 | 0 | 0 |  | 0 |  |  | 2023-08-09 | 12:28 |  | 1 |  | 3.8076 | 6.0265 | 2.2189 | 0.29704 |  |  | 1.8856 | 1.4721 |  |  |  | 1.2015 | 1.2868 |  |  |  | 0.016511 | 0.96648 |  |  |  | 0.089117 | 6.2449 |  | 3.8438 | 6.0629 | 2.2191 | 0.29691
111 | 32 | DUP | TIC/TC/TNb |  |  | 0.5 | 0.5 | 4192 | 6448 |  | 3188 | 3.631 | 5.741 | 2.11 |  | 0.217 | 1 | 0 | 0 |  | 0 |  |  | 2023-08-09 | 12:40 |  | 1 |  | 3.88 | 6.0993 | 2.2193 | 0.29678
112 | 6 | [15 empty] | 1 | [9 empty] | 1 |  | #DIV/0! | #DIV/0! | #DIV/0! | #DIV/0!

## 09aug23
RUN NOTES:
Daily Calibration |  |  | Injection Volume | mgTIC | TIC Area | mgTC | TC Area | mgTNb | TNb Area |  | Volume TIC | TIC inverse prediction mg/L | TC inverse prediction mg/L | TOC inverse prediction mg/L | TNb inverse prediction mg/L
Correct for TOC in Type I water
Diluent signals @ 0.5 mls for corrections to cal curve |  |  |  | 0 | 0 | 0 | 0 | 0 | 0 |  | 0.5 | 0.103 | 0.22136 | 0.11836 | 0.013393
TIC | TC | TNb |  | 0.0006 | 1118.4 | 0.0012 | 2112.8 | 6e-05 | 1234.7 |  | 0.2 | 2.9309 | 5.6943 | 2.7635 | 0.30117
109 | 135.5 | 257 |  | 0.0018 | 3663.2 | 0.0036 | 7397.4 | 0.00018 | 3924.1 |  | 0.6 | 3.0046 | 6.1843 | 3.1797 | 0.29475
|  |  |  | 0.002997 | 5937.406 | 0.005994 | 11567.257 | 0.0002997 | 6563.338 |  | 0.333 | 8.6786 | 17.2368 | 8.5581 | 0.87474
|  |  |  | 0.004203 | 8775.194 | 0.008406 | 16982.443 | 0.0004203 | 9465.943 |  | 0.467 | 9.0935 | 17.9339 | 8.8404 | 0.89325
|  |  |  | 0.0054 | 11235.7 | 0.0108 | 22221.9 | 0.00054 | 12478.6 |  | 0.6 | 9.0382 | 18.2081 | 9.1699 | 0.91297
|  |  | Slope |  | 4.7807e-07 |  | 4.8665e-07 |  | 4.3361e-08
|  |  | Intercept |  | 5.1498e-05 |  | 0.00011068 |  | 6.6964e-06
|  |  | RSQ |  | 0.99924 |  | 0.99875 |  | 0.99911
No. | Hole Pos. | Name | Method | Coefficients | NPOC vol. [ml] | TIC vol. [ml] | TC vol. [ml] | TIC Area | TC Area | NPOC Area | TNb Area | TIC [mg/l] | TC [mg/l] | TOC (Diff.) [mg/l] | NPOC [mg/l] | TNb [mg/l] | Dilut. Factor | TC Blank | TIC Blank | NPOC Blank | TNb Blank | Memo | Info | Date | Time | Misc. Notes | BRN Data Quality Code (1=no problems, 2=note, 3=fatal flaws) | BRN Sample Notes | Daily Cal TIC [mg/l] | Daily Cal TC [mg/l] | Daily Cal TOC (Diff.) [mg/l] | Daily Cal TNb [mg/l] | TIC reference signal change over run- initial = 100% | TIC Absolute value Percent error for standards | TIC Absolute value Relative Percent Difference (RPD) of same vial duplicates | TIC Absolute Value Relative Percent Difference (RPD) of independent prep duplicates | TIC Percent Recovery (PR) of spikes | TC reference signal change over run- initial = 100% | TC Absolute value Percent error for standards | TC Absolute value Relative Percent Difference (RPD) of same vial duplicates | TC Absolute Value Relative Percent Difference (RPD) of independent prep duplicates | TC Percent Recovery (PR) of spikes | T0C reference signal change over run- initial = 100% | TOC Absolute value Percent error for check standards | TOC Absolute value Relative Percent Difference (RPD) of same vial duplicates | TOC Absolute Value Relative Percent Difference (RPD) of independent prep duplicates | TOC Percent Recovery (PR) of spikes | TNb reference signal change over run- initial = 100% | TNb Absolute value Percent error for check standards | TNb Absolute value Relative Percent Difference (RPD) of same vial duplicates | TNb Absolute Value Relative Percent Difference (RPD) of independent prep duplicates | TNb Percent Recovery (PR) of spikes | TIC Mean of 2 reps | TC Mean of 2 reps | TOC Mean of 2 reps | TNb Mean of 2 reps
1 | 1 | RunIn | TIC/TC/TNb |  |  | 0.3 | 0.3 | 4974 | 12185 |  | 6811 | 7.051 | 17.669 | 10.617 |  | 0.994 | 1 | 0 | 0 |  | 0 |  |  | 2023-08-09 | 13:23 |  | 1 |  | 8.098 | 20.1349 | 12.0368 | 1.0068
2 | 1 | RunIn | TIC/TC/TNb |  |  | 0.3 | 0.3 | 6345 | 12400 |  | 6903 | 8.804 | 17.973 | 9.168 |  | 1.01 | 1 | 0 | 0 |  | 0 |  |  | 2023-08-09 | 13:33 |  | 1 |  | 10.2828 | 20.4837 | 10.2008 | 1.0201 |  |  | 10.2203 |  |  |  |  | 1.5885 |  |  |  |  | 15.0789 |  |  |  |  | 2.1482 |  |  | 10.8366 | 20.3222 | 9.4857 | 1.0092
3 | 1 | RunIn | TIC/TC/TNb |  |  | 0.3 | 0.3 | 7040 | 12201 |  | 6753 | 9.693 | 17.692 | 8 |  | 0.984 | 1 | 0 | 0 |  | 0 |  |  | 2023-08-09 | 13:47 |  | 1 |  | 11.3903 | 20.1608 | 8.7705 | 0.99838
4 | 3 | Rinse | TIC/TC/TNb |  |  | 0.5 | 0.5 | 2728 | 1034 |  | 725 | 2.507 | 1.154 | 0 |  | 0 | 1 | 0 | 0 |  | 0 |  |  | 2023-08-09 | 14:04 |  | 1 |  | 2.7113 | 1.2277 | -1.4836 | 0.076266
5 | 3 | Rinse | TIC/TC/TNb |  |  | 0.5 | 0.5 | 525 | 987 |  | 663 | 0.818 | 1.115 | 0.297 |  | 0 | 1 | 0 | 0 |  | 0 |  |  | 2023-08-09 | 14:13 |  | 1 |  | 0.60497 | 1.182 | 0.57703 | 0.070889 |  |  | 10.6539 |  |  |  |  | 3.5586 |  |  |  |  | 16.5359 |  |  |  |  | 1.8183 |  |  | 0.57437 | 1.2034 | 0.62904 | 0.07154
6 | 3 | Rinse | TIC/TC/TNb |  |  | 0.5 | 0.5 | 461 | 1031 |  | 678 | 0.769 | 1.152 | 0.383 |  | 0 | 1 | 0 | 0 |  | 0 |  |  | 2023-08-09 | 14:23 |  | 1 |  | 0.54377 | 1.2248 | 0.68105 | 0.07219
7 | 3 |  | Flush | [20 empty] | 2023-08-09 | 14:29 |  | 1
8 | 3 | Type I Reagent Grade Water | TIC/TC/TNb |  |  | 0.5 | 0.5 | 52 | 280 |  | 325 | 0.455 | 0.516 | 0.061 |  | 0 | 1 | 0 | 0 |  | 0 |  |  | 2023-08-09 | 14:44 |  | 1 |  | 0.15271 | 0.49388 | 0.34117 | 0.041577
9 | 3 | Type I Reagent Grade Water | TIC/TC/TNb |  |  | 0.5 | 0.5 | 143 | 131 |  | 281 | 0.524 | 0.39 | 0 |  | 0 | 1 | 0 | 0 |  | 0 |  |  | 2023-08-09 | 14:53 |  | 1 |  | 0.23972 | 0.34886 | 0.10914 | 0.037762 |  |  | 31.3769 |  |  |  |  | 2.4798 |  |  |  |  | 50.5233 |  |  |  |  | 11.6666 |  |  | 0.20721 | 0.35324 | 0.14603 | 0.03568
10 | 3 | Type I Reagent Grade Water | TIC/TC/TNb |  |  | 0.5 | 0.5 | 75 | 140 |  | 233 | 0.472 | 0.397 | 0 |  | 0 | 1 | 0 | 0 |  | 0 |  |  | 2023-08-09 | 15:01 |  | 1 |  | 0.17471 | 0.35762 | 0.18291 | 0.033599
11 | 4 | Mixed Check 3/6/0.3 | TIC/TC/TNb |  |  | 0.2 | 0.2 | 629 | 2127 |  | 1366 | 2.244 | 5.201 | 2.957 |  | 0.067 | 1 | 0 | 0 |  | 0 |  |  | 2023-08-09 | 15:17 |  | 1 |  | 1.761 | 5.7289 | 3.9679 | 0.32964
12 | 4 | Mixed Check 3/6/0.3 | TIC/TC/TNb |  |  | 0.2 | 0.2 | 1632 | 2179 |  | 1339 | 4.168 | 5.312 | 1.144 |  | 0.06 | 1 | 0 | 0 |  | 0 |  |  | 2023-08-09 | 15:28 |  | 1 |  | 4.1585 | 5.8554 | 1.6969 | 0.32378 |  | 1.169 | 31.235 |  |  |  | 2.8965 | 1.0023 |  |  |  | 7.9352 | 47.7734 |  |  |  | 7.8195 | 0.20108 |  |  | 3.5968 | 5.8262 | 2.2294 | 0.32346
13 | 4 | Mixed Check 3/6/0.3 | TIC/TC/TNb |  |  | 0.2 | 0.2 | 1162 | 2155 |  | 1336 | 3.266 | 5.26 | 1.993 |  | 0.059 | 1 | 0 | 0 |  | 0 |  |  | 2023-08-09 | 15:38 |  | 1 |  | 3.0351 | 5.797 | 2.7619 | 0.32313
14 | 5 | Mixed Check 3/6/0.3 | TIC/TC/TNb |  |  | 0.6 | 0.6 | 3757 | 7627 |  | 4183 | 2.748 | 5.617 | 2.869 |  | 0.268 | 1 | 0 | 0 |  | 0 |  |  | 2023-08-09 | 15:57 |  | 1 |  | 3.0793 | 6.3706 | 3.2912 | 0.31346
15 | 5 | Mixed Check 3/6/0.3 | TIC/TC/TNb |  |  | 0.6 | 0.6 | 3816 | 7576 |  | 4245 | 2.786 | 5.581 | 2.795 |  | 0.273 | 1 | 0 | 0 |  | 0 |  |  | 2023-08-09 | 16:07 |  | 1 |  | 3.1263 | 6.3292 | 3.2028 | 0.31794 |  | 3.6273 | 1.1277 |  |  |  | 5.2702 | 0.41092 |  |  |  | 6.913 | 0.28384 |  |  |  | 5.6788 | 0.56987 |  |  | 3.1088 | 6.3162 | 3.2074 | 0.31704
16 | 5 | Mixed Check 3/6/0.3 | TIC/TC/TNb |  |  | 0.6 | 0.6 | 3772 | 7544 |  | 4220 | 2.757 | 5.558 | 2.801 |  | 0.271 | 1 | 0 | 0 |  | 0 |  |  | 2023-08-09 | 16:18 |  | 1 |  | 3.0913 | 6.3032 | 3.2119 | 0.31613
17 | 6 | Mixed Check 9/18/0.9 | TIC/TC/TNb |  |  | 0.333 | 0.333 | 4813 | 11573 |  | 6612 | 6.167 | 15.14 | 8.973 |  | 0.864 | 1 | 0 | 0 |  | 0 |  |  | 2023-08-09 | 16:37 |  | 1 |  | 7.0644 | 17.2452 | 10.1808 | 0.88108
18 | 6 | Mixed Check 9/18/0.9 | TIC/TC/TNb |  |  | 0.333 | 0.333 | 5962 | 11650 |  | 6744 | 7.49 | 15.238 | 7.748 |  | 0.885 | 1 | 0 | 0 |  | 0 |  |  | 2023-08-09 | 16:47 |  | 1 |  | 8.7139 | 17.3577 | 8.6437 | 0.89827 |  | 2.4127 | 1.5692 |  |  |  | 3.5075 | 0.12621 |  |  |  | 4.6023 | 1.3499 |  |  |  | 0.32993 | 0.2758 |  |  | 8.7829 | 17.3686 | 8.5858 | 0.89703
19 | 6 | Mixed Check 9/18/0.9 | TIC/TC/TNb |  |  | 0.333 | 0.333 | 6058 | 11665 |  | 6725 | 7.602 | 15.256 | 7.655 |  | 0.882 | 1 | 0 | 0 |  | 0 |  |  | 2023-08-09 | 16:58 |  | 1 |  | 8.8518 | 17.3796 | 8.5278 | 0.89579
20 | 7 | Mixed Check 9/18/0.9 | TIC/TC/TNb |  |  | 0.467 | 0.467 | 8653 | 16976 |  | 9641 | 7.552 | 15.696 | 8.144 |  | 0.955 | 1 | 0 | 0 |  | 0 |  |  | 2023-08-09 | 17:18 |  | 1 |  | 8.9684 | 17.9272 | 8.9588 | 0.90951
21 | 7 | Mixed Check 9/18/0.9 | TIC/TC/TNb |  |  | 0.467 | 0.467 | 8909 | 17104 |  | 9493 | 7.762 | 15.812 | 8.05 |  | 0.939 | 1 | 0 | 0 |  | 0 |  |  | 2023-08-09 | 17:30 |  | 1 |  | 9.2304 | 18.0606 | 8.8301 | 0.89577 |  | 2.1964 | 0.71232 |  |  |  | 0.36538 | 0.057682 |  |  |  | 1.4657 | 0.8563 |  |  |  | 0.55603 | 2.0417 |  |  | 9.1977 | 18.0658 | 8.8681 | 0.905
22 | 7 | Mixed Check 9/18/0.9 | TIC/TC/TNb |  |  | 0.467 | 0.467 | 8845 | 17114 |  | 9692 | 7.709 | 15.821 | 8.112 |  | 0.961 | 1 | 0 | 0 |  | 0 |  |  | 2023-08-09 | 17:42 |  | 1 |  | 9.1649 | 18.071 | 8.9061 | 0.91424
23 | 8 | Mixed Check 9/18/0.9 | TIC/TC/TNb |  |  | 0.6 | 0.6 | 11265 | 22248 |  | 12406 | 7.548 | 15.939 | 8.391 |  | 0.985 | 1 | 0 | 0 |  | 0 |  |  | 2023-08-09 | 18:04 |  | 1 |  | 9.0616 | 18.2293 | 9.1677 | 0.90772
24 | 8 | Mixed Check 9/18/0.9 | TIC/TC/TNb |  |  | 0.6 | 0.6 | 11457 | 22364 |  | 12570 | 7.67 | 16.021 | 8.351 |  | 0.999 | 1 | 0 | 0 |  | 0 |  |  | 2023-08-09 | 18:16 |  | 1 |  | 9.2146 | 18.3234 | 9.1088 | 0.91957 |  | 1.5828 | 1.5774 |  |  |  | 1.889 | 0.18132 |  |  |  | 2.1953 | 1.9295 |  |  |  | 3.9174 | 3.3536 |  |  | 9.1424 | 18.34 | 9.1976 | 0.93526
25 | 8 | Mixed Check 9/18/0.9 | TIC/TC/TNb |  |  | 0.6 | 0.6 | 11276 | 22405 |  | 13004 | 7.555 | 16.05 | 8.495 |  | 1.037 | 1 | 0 | 0 |  | 0 |  |  | 2023-08-09 | 18:29 |  | 1 |  | 9.0703 | 18.3567 | 9.2863 | 0.95094
26 | 1 | Spiked tap as reference 100+1KHP | TIC/TC/TNb |  |  | 0.3 | 0.3 | 5311 | 11568 |  | 6538 | 7.482 | 16.798 | 9.316 |  | 0.946 | 1 | 0 | 0 |  | 0 |  |  | 2023-08-09 | 18:48 |  | 1 |  | 8.6351 | 19.134 | 10.4989 | 0.9673
27 | 1 | Spiked tap as reference 100+1KHP | TIC/TC/TNb |  |  | 0.3 | 0.3 | 5237 | 11560 |  | 6509 | 7.387 | 16.787 | 9.399 |  | 0.941 | 1 | 0 | 0 |  | 0 |  |  | 2023-08-09 | 18:58 |  | 1 |  | 8.5172 | 19.121 | 10.6039 | 0.96311 | 100 |  | 0.46666 |  |  | 100 |  | 0.016966 |  |  | 100 |  | 0.3457 |  |  | 100 |  | 0.43616 |  |  | 8.5371 | 19.1227 | 10.5856 | 0.96102
28 | 1 | Spiked tap as reference 100+1KHP | TIC/TC/TNb |  |  | 0.3 | 0.3 | 5262 | 11562 |  | 6480 | 7.42 | 16.789 | 9.369 |  | 0.936 | 1 | 0 | 0 |  | 0 |  |  | 2023-08-09 | 19:09 |  | 1 |  | 8.557 | 19.1243 | 10.5673 | 0.95892
29 | 2 | Spiked Blank 100ml + 300uL | TIC/TC/TNb |  |  | 0.5 | 0.5 | 4782 | 7137 |  | 3936 | 4.084 | 6.324 | 2.241 |  | 0.296 | 1 | 0 | 0 |  | 0 |  |  | 2023-08-09 | 19:28 |  | 1 |  | 4.6752 | 7.1678 | 2.4925 | 0.35473
30 | 2 | Spiked Blank 100ml + 300uL | TIC/TC/TNb |  |  | 0.5 | 0.5 | 3574 | 7148 |  | 3840 | 3.157 | 6.334 | 3.177 |  | 0.286 | 1 | 0 | 0 |  | 0 |  |  | 2023-08-09 | 19:38 |  | 1 |  | 3.5202 | 7.1785 | 3.6582 | 0.34641 |  |  | 2.2824 |  |  |  |  | 1.0495 |  |  |  |  | 4.3634 |  |  |  |  | 0.62392 |  |  | 3.5609 | 7.141 | 3.5801 | 0.34749
31 | 2 | Spiked Blank 100ml + 300uL | TIC/TC/TNb |  |  | 0.5 | 0.5 | 3659 | 7071 |  | 3865 | 3.222 | 6.269 | 3.047 |  | 0.288 | 1 | 0 | 0 |  | 0 |  |  | 2023-08-09 | 19:49 |  | 1 |  | 3.6015 | 7.1035 | 3.502 | 0.34857
32 | 3 |  | Flush | [20 empty] | 2023-08-09 | 19:55 |  | 1
33 | 9 | F50 01MAY23 0.1 | TIC/TC/TNb |  |  | 0.5 | 0.5 | 3127 | 9016 |  | 2798 | 2.814 | 7.917 | 5.103 |  | 0.177 | 1 | 0 | 0 |  | 0 |  |  | 2023-08-09 | 20:14 |  | 1 |  | 3.0928 | 8.9966 | 5.9037 | 0.25604
34 | 9 | F50 01MAY23 0.1 | TIC/TC/TNb |  |  | 0.5 | 0.5 | 3801 | 9004 |  | 2896 | 3.331 | 7.907 | 4.576 |  | 0.187 | 1 | 0 | 0 |  | 0 |  |  | 2023-08-09 | 20:24 |  | 1 |  | 3.7373 | 8.9849 | 5.2476 | 0.26454 |  |  | 4.5747 |  |  |  |  | 0.28204 |  |  |  |  | 3.8908 |  |  |  |  | 4.3887 |  |  | 3.8248 | 8.9722 | 5.1475 | 0.25886
35 | 9 | F50 01MAY23 0.1 | TIC/TC/TNb |  |  | 0.5 | 0.5 | 3984 | 8978 |  | 2765 | 3.471 | 7.885 | 4.413 |  | 0.173 | 1 | 0 | 0 |  | 0 |  |  | 2023-08-09 | 20:35 |  | 1 |  | 3.9122 | 8.9596 | 5.0473 | 0.25318
36 | 10 | F50 18APR23 8.0 | TIC/TC/TNb |  |  | 0.5 | 0.5 | 3751 | 6260 |  | 1938 | 3.293 | 5.582 | 2.289 |  | 0.087 | 1 | 0 | 0 |  | 0 |  |  | 2023-08-09 | 20:54 |  | 1 |  | 3.6895 | 6.3142 | 2.6247 | 0.18146
37 | 10 | F50 18APR23 8.0 | TIC/TC/TNb |  |  | 0.5 | 0.5 | 3805 | 6242 |  | 1927 | 3.334 | 5.567 | 2.233 |  | 0.086 | 1 | 0 | 0 |  | 0 |  |  | 2023-08-09 | 21:04 |  | 1 |  | 3.7411 | 6.2967 | 2.5556 | 0.18051 |  |  | 2.7227 |  |  |  |  | 0.58566 |  |  |  |  | 2.6276 |  |  |  |  | 0.43333 |  |  | 3.7927 | 6.3151 | 2.5224 | 0.18012
38 | 10 | F50 18APR23 8.0 | TIC/TC/TNb |  |  | 0.5 | 0.5 | 3913 | 6280 |  | 1918 | 3.417 | 5.599 | 2.182 |  | 0.085 | 1 | 0 | 0 |  | 0 |  |  | 2023-08-09 | 21:15 |  | 1 |  | 3.8444 | 6.3336 | 2.4893 | 0.17973
39 | 11 | F100 14JUN23 0.1 | TIC/TC/TNb |  |  | 0.5 | 0.5 | 4237 | 5790 |  | 1411 | 3.666 | 5.184 | 1.518 |  | 0.032 | 1 | 0 | 0 |  | 0 |  |  | 2023-08-09 | 21:33 |  | 1 |  | 4.1542 | 5.8567 | 1.7026 | 0.13576
40 | 11 | F100 14JUN23 0.1 | TIC/TC/TNb |  |  | 0.5 | 0.5 | 4389 | 5767 |  | 1423 | 3.782 | 5.164 | 1.382 |  | 0.033 | 1 | 0 | 0 |  | 0 |  |  | 2023-08-09 | 21:43 |  | 1 |  | 4.2995 | 5.8343 | 1.5349 | 0.1368 |  |  | 3.1519 |  |  |  |  | 0.97943 |  |  |  |  | 5.3695 |  |  |  |  | 0.56892 |  |  | 4.3683 | 5.8631 | 1.4947 | 0.13719
41 | 11 | F100 14JUN23 0.1 | TIC/TC/TNb |  |  | 0.5 | 0.5 | 4533 | 5826 |  | 1432 | 3.893 | 5.215 | 1.322 |  | 0.034 | 1 | 0 | 0 |  | 0 |  |  | 2023-08-09 | 21:54 |  | 1 |  | 4.4372 | 5.8918 | 1.4546 | 0.13758
42 | 12 | F50 03JUL23 0.1 | TIC/TC/TNb |  |  | 0.5 | 0.5 | 3685 | 14295 |  | 11836 | 3.242 | 12.389 | 9.147 |  | 1.122 | 1 | 0 | 0 |  | 0 |  |  | 2023-08-09 | 22:14 |  | 1 |  | 3.6264 | 14.1346 | 10.5082 | 1.0398
43 | 12 | F50 03JUL23 0.1 | TIC/TC/TNb |  |  | 0.5 | 0.5 | 3594 | 14516 |  | 12058 | 3.172 | 12.576 | 9.404 |  | 1.145 | 1 | 0 | 0 |  | 0 |  |  | 2023-08-09 | 22:24 |  | 1 |  | 3.5394 | 14.3497 | 10.8103 | 1.0591 |  |  | 0.37749 |  |  |  |  | 1.2558 |  |  |  |  | 1.7964 |  |  |  |  | 2.2691 |  |  | 3.546 | 14.2601 | 10.7141 | 1.0472
44 | 12 | F50 03JUL23 0.1 | TIC/TC/TNb |  |  | 0.5 | 0.5 | 3608 | 14332 |  | 11784 | 3.183 | 12.421 | 9.238 |  | 1.117 | 1 | 0 | 0 |  | 0 |  |  | 2023-08-09 | 22:35 |  | 1 |  | 3.5527 | 14.1706 | 10.6179 | 1.0353
45 | 13 | F50 10JUL23 8.0 | TIC/TC/TNb |  |  | 0.5 | 0.5 | 4559 | 7238 |  | 6610 | 3.912 | 6.411 | 2.499 |  | 0.575 | 1 | 0 | 0 |  | 0 |  |  | 2023-08-09 | 22:54 |  | 1 |  | 4.462 | 7.2661 | 2.804 | 0.58663
46 | 13 | F50 10JUL23 8.0 | TIC/TC/TNb |  |  | 0.5 | 0.5 | 4788 | 7128 |  | 6450 | 4.088 | 6.317 | 2.229 |  | 0.559 | 1 | 0 | 0 |  | 0 |  |  | 2023-08-09 | 23:04 |  | 1 |  | 4.681 | 7.159 | 2.478 | 0.57275 |  |  | 2.3018 |  |  |  |  | 0.57264 |  |  |  |  | 6.2369 |  |  |  |  | 1.219 |  |  | 4.7355 | 7.1386 | 2.4031 | 0.57626
47 | 13 | F50 10JUL23 8.0 | TIC/TC/TNb |  |  | 0.5 | 0.5 | 4902 | 7086 |  | 6531 | 4.176 | 6.282 | 2.106 |  | 0.567 | 1 | 0 | 0 |  | 0 |  |  | 2023-08-09 | 23:15 |  | 1 |  | 4.79 | 7.1181 | 2.3281 | 0.57977
48 | 14 | F50 17JUL23 3.8 | TIC/TC/TNb |  |  | 0.5 | 0.5 | 4780 | 7443 |  | 3358 | 4.082 | 6.584 | 2.502 |  | 0.235 | 1 | 0 | 0 |  | 0 |  |  | 2023-08-09 | 23:34 |  | 1 |  | 4.6733 | 7.4656 | 2.7922 | 0.30461
49 | 14 | F50 17JUL23 3.8 | TIC/TC/TNb |  |  | 0.5 | 0.5 | 4872 | 7462 |  | 3315 | 4.152 | 6.601 | 2.448 |  | 0.231 | 1 | 0 | 0 |  | 0 |  |  | 2023-08-09 | 23:44 |  | 1 |  | 4.7613 | 7.4841 | 2.7228 | 0.30088 |  |  | 3.0583 |  |  |  |  | 0.10398 |  |  |  |  | 5.4034 |  |  |  |  | 1.1305 |  |  | 4.6896 | 7.488 | 2.7984 | 0.29919
50 | 14 | F50 17JUL23 3.8 | TIC/TC/TNb |  |  | 0.5 | 0.5 | 4722 | 7470 |  | 3276 | 4.037 | 6.607 | 2.57 |  | 0.227 | 1 | 0 | 0 |  | 0 |  |  | 2023-08-09 | 23:55 |  | 1 |  | 4.6179 | 7.4919 | 2.874 | 0.29749
51 | 15 | B50 26JUN23 3.0 | TIC/TC/TNb |  |  | 0.5 | 0.5 | 3364 | 6109 |  | 2454 | 2.996 | 5.454 | 2.459 |  | 0.141 | 1 | 0 | 0 |  | 0 |  |  | 2023-08-10 | 0:14 |  | 1 |  | 3.3194 | 6.1672 | 2.8478 | 0.22621
52 | 15 | B50 26JUN23 3.0 | TIC/TC/TNb |  |  | 0.5 | 0.5 | 3082 | 6098 |  | 2386 | 2.779 | 5.445 | 2.665 |  | 0.134 | 1 | 0 | 0 |  | 0 |  |  | 2023-08-10 | 0:24 |  | 1 |  | 3.0498 | 6.1565 | 3.1067 | 0.22031 |  |  | 0.12532 |  |  |  |  | 0.81871 |  |  |  |  | 1.4947 |  |  |  |  | 0.78418 |  |  | 3.0517 | 6.1818 | 3.1301 | 0.22118
53 | 15 | B50 26JUN23 3.0 | TIC/TC/TNb |  |  | 0.5 | 0.5 | 3086 | 6150 |  | 2406 | 2.783 | 5.489 | 2.706 |  | 0.136 | 1 | 0 | 0 |  | 0 |  |  | 2023-08-10 | 0:35 |  | 1 |  | 3.0536 | 6.2071 | 3.1535 | 0.22205
54 | 16 | F50 05JUN23 9.0 | TIC/TC/TNb |  |  | 0.5 | 0.5 | 3953 | 6444 |  | 3524 | 3.447 | 5.738 | 2.291 |  | 0.253 | 1 | 0 | 0 |  | 0 |  |  | 2023-08-10 | 0:53 |  | 1 |  | 3.8826 | 6.4933 | 2.6106 | 0.319
55 | 16 | F50 05JUN23 9.0 | TIC/TC/TNb |  |  | 0.5 | 0.5 | 4213 | 6524 |  | 3554 | 3.647 | 5.805 | 2.158 |  | 0.256 | 1 | 0 | 0 |  | 0 |  |  | 2023-08-10 | 1:03 |  | 1 |  | 4.1312 | 6.5711 | 2.4399 | 0.3216 |  |  | 2.5815 |  |  |  |  | 1.6427 |  |  |  |  | 9.2227 |  |  |  |  | 0.4053 |  |  | 4.1852 | 6.5176 | 2.3324 | 0.32095
56 | 16 | F50 05JUN23 9.0 | TIC/TC/TNb |  |  | 0.5 | 0.5 | 4326 | 6414 |  | 3539 | 3.734 | 5.712 | 1.979 |  | 0.254 | 1 | 0 | 0 |  | 0 |  |  | 2023-08-10 | 1:14 |  | 1 |  | 4.2392 | 6.4641 | 2.2248 | 0.3203
57 | 17 | B50 25JUN23 6.0 | TIC/TC/TNb |  |  | 0.5 | 0.5 | 3357 | 5717 |  | 2238 | 2.99 | 5.122 | 2.132 |  | 0.118 | 1 | 0 | 0 |  | 0 |  |  | 2023-08-10 | 1:32 |  | 1 |  | 3.3128 | 5.7857 | 2.4729 | 0.20748
58 | 17 | B50 25JUN23 6.0 | TIC/TC/TNb |  |  | 0.5 | 0.5 | 3263 | 5723 |  | 2207 | 2.918 | 5.127 | 2.209 |  | 0.115 | 1 | 0 | 0 |  | 0 |  |  | 2023-08-10 | 1:43 |  | 1 |  | 3.2229 | 5.7915 | 2.5686 | 0.20479 |  |  | 1.1037 |  |  |  |  | 0.16791 |  |  |  |  | 1.7409 |  |  |  |  | 2.0103 |  |  | 3.2052 | 5.7964 | 2.5912 | 0.20275
59 | 17 | B50 25JUN23 6.0 | TIC/TC/TNb |  |  | 0.5 | 0.5 | 3226 | 5733 |  | 2160 | 2.889 | 5.136 | 2.246 |  | 0.11 | 1 | 0 | 0 |  | 0 |  |  | 2023-08-10 | 1:53 |  | 1 |  | 3.1875 | 5.8012 | 2.6138 | 0.20071
60 | 18 | F50 10JUL23 9.0 | TIC/TC/TNb |  |  | 0.5 | 0.5 | 4518 | 6772 |  | 6270 | 3.881 | 6.016 | 2.135 |  | 0.54 | 1 | 0 | 0 |  | 0 |  |  | 2023-08-10 | 2:12 |  | 1 |  | 4.4228 | 6.8125 | 2.3897 | 0.55714
61 | 18 | F50 10JUL23 9.0 | TIC/TC/TNb |  |  | 0.5 | 0.5 | 4769 | 6821 |  | 6474 | 4.074 | 6.057 | 1.983 |  | 0.561 | 1 | 0 | 0 |  | 0 |  |  | 2023-08-10 | 2:22 |  | 1 |  | 4.6628 | 6.8602 | 2.1974 | 0.57483 |  |  | 0.51133 |  |  |  |  | 0.73504 |  |  |  |  | 1.2081 |  |  |  |  | 2.8615 |  |  | 4.6748 | 6.8855 | 2.2107 | 0.56672
62 | 18 | F50 10JUL23 9.0 | TIC/TC/TNb |  |  | 0.5 | 0.5 | 4794 | 6873 |  | 6287 | 4.093 | 6.101 | 2.008 |  | 0.542 | 1 | 0 | 0 |  | 0 |  |  | 2023-08-10 | 2:33 |  | 1 |  | 4.6867 | 6.9108 | 2.2241 | 0.55861
63 | 19 | SPIKE | TIC/TC/TNb |  |  | 0.5 | 0.5 | 8349 | 14432 |  | 9953 | 6.82 | 12.505 | 5.685 |  | 0.925 | 1 | 0 | 0 |  | 0 |  |  | 2023-08-10 | 2:53 |  | 1 |  | 8.0858 | 14.2679 | 6.1821 | 0.87654
64 | 19 | SPIKE | TIC/TC/TNb |  |  | 0.5 | 0.5 | 9384 | 14473 |  | 9688 | 7.614 | 12.54 | 4.926 |  | 0.897 | 1 | 0 | 0 |  | 0 |  |  | 2023-08-10 | 3:04 |  | 1 |  | 9.0754 | 14.3078 | 5.2324 | 0.85356 |  |  | 2.692 |  | 144.1487 |  |  | 0.40054 |  | 118.573 |  |  | 3.7026 |  | 92.9974 |  |  | 0.81959 |  | 93.3042 | 9.1992 | 14.3365 | 5.1373 | 0.85707
65 | 19 | SPIKE | TIC/TC/TNb |  |  | 0.5 | 0.5 | 9643 | 14532 |  | 9769 | 7.813 | 12.59 | 4.777 |  | 0.906 | 1 | 0 | 0 |  | 0 |  |  | 2023-08-10 | 3:16 |  | 1 |  | 9.323 | 14.3653 | 5.0422 | 0.86058
66 | 20 | DUP | TIC/TC/TNb |  |  | 0.5 | 0.5 | 6138 | 7313 |  | 6284 | 5.124 | 6.474 | 1.35 |  | 0.541 | 1 | 0 | 0 |  | 0 |  |  | 2023-08-10 | 3:35 |  | 1 |  | 5.9718 | 7.339 | 1.3673 | 0.55835
67 | 20 | DUP | TIC/TC/TNb |  |  | 0.5 | 0.5 | 5480 | 7325 |  | 6446 | 4.619 | 6.484 | 1.865 |  | 0.558 | 1 | 0 | 0 |  | 0 |  |  | 2023-08-10 | 3:45 |  | 1 |  | 5.3426 | 7.3507 | 2.0081 | 0.5724 |  |  | 2.7394 | 10.6928 |  |  |  | 0.87009 | 3.3646 |  |  |  | 9.8757 | 12.8741 |  |  |  | 1.2808 | 1.3103 |  | 5.2704 | 7.3828 | 2.1124 | 0.56876
68 | 20 | DUP | TIC/TC/TNb |  |  | 0.5 | 0.5 | 5329 | 7391 |  | 6362 | 4.503 | 6.54 | 2.037 |  | 0.549 | 1 | 0 | 0 |  | 0 |  |  | 2023-08-10 | 3:56 |  | 1 |  | 5.1983 | 7.415 | 2.2167 | 0.56512
69 | 3 | Water Blank | TIC/TC/TNb |  |  | 0.5 | 0.5 | 1360 | 449 |  | 528 | 1.458 | 0.659 | 0 |  | 0 | 1 | 0 | 0 |  | 0 |  |  | 2023-08-10 | 4:13 |  | 1 |  | 1.4033 | 0.65837 | -0.74498 | 0.059182
70 | 3 | Water Blank | TIC/TC/TNb |  |  | 0.5 | 0.5 | 307 | 468 |  | 509 | 0.65 | 0.675 | 0.025 |  | 0 | 1 | 0 | 0 |  | 0 |  |  | 2023-08-10 | 4:22 |  | 1 |  | 0.39653 | 0.67686 | 0.28033 | 0.057534 |  |  | 6.2155 |  |  |  |  | 5.8624 |  |  |  |  | 20.7155 |  |  |  |  | 1.2132 |  |  | 0.38458 | 0.6973 | 0.31272 | 0.057187
71 | 3 | Water Blank | TIC/TC/TNb |  |  | 0.5 | 0.5 | 282 | 510 |  | 501 | 0.631 | 0.711 | 0.08 |  | 0 | 1 | 0 | 0 |  | 0 |  |  | 2023-08-10 | 4:32 |  | 1 |  | 0.37263 | 0.71774 | 0.34511 | 0.05684
72 | 1 | Spiked tap as reference 100+1KHP | TIC/TC/TNb |  |  | 0.3 | 0.3 | 3761 | 10682 |  | 6395 | 5.5 | 15.548 | 10.047 |  | 0.921 | 1 | 0 | 0 |  | 0 |  | TICpe | 2023-08-10 | 4:55 |  | 1 |  | 6.1651 | 17.6968 | 11.5317 | 0.94663
73 | 1 | Spiked tap as reference 100+1KHP | TIC/TC/TNb |  |  | 0.3 | 0.3 | 4642 | 10771 |  | 6332 | 6.627 | 15.673 | 9.046 |  | 0.91 | 1 | 0 | 0 |  | 0 |  |  | 2023-08-10 | 5:05 |  | 1 |  | 7.569 | 17.8412 | 10.2722 | 0.93753 | 91.1039 |  | 5.7462 |  |  | 93.1234 |  | 0.090963 |  |  | 94.8031 |  | 4.6216 |  |  | 98.1061 |  | 1.2106 |  |  | 7.7929 | 17.8331 | 10.0402 | 0.94324
74 | 1 | Spiked tap as reference 100+1KHP | TIC/TC/TNb |  |  | 0.3 | 0.3 | 4923 | 10761 |  | 6411 | 6.986 | 15.658 | 8.672 |  | 0.924 | 1 | 0 | 0 |  | 0 |  |  | 2023-08-10 | 5:16 |  | 1 |  | 8.0168 | 17.8249 | 9.8082 | 0.94895
75 | 3 |  | Flush | [20 empty] | 2023-08-10 | 5:22 |  | 1
76 | 21 | F50 25JUN23 8.0 | TIC/TC/TNb |  |  | 0.5 | 0.5 | 4156 | 7044 |  | 5195 | 3.603 | 6.246 | 2.643 |  | 0.427 | 1 | 0 | 0 |  | 0 |  |  | 2023-08-10 | 5:41 |  | 1 |  | 4.0767 | 7.0772 | 3.0005 | 0.46391
77 | 21 | F50 25JUN23 8.0 | TIC/TC/TNb |  |  | 0.5 | 0.5 | 4996 | 6976 |  | 5157 | 4.248 | 6.188 | 1.94 |  | 0.423 | 1 | 0 | 0 |  | 0 |  |  | 2023-08-10 | 5:52 |  | 1 |  | 4.8799 | 7.011 | 2.1312 | 0.46062 |  |  | 3.9941 |  |  |  |  | 0.055545 |  |  |  |  | 9.9896 |  |  |  |  | 1.5367 |  |  | 4.9793 | 7.0091 | 2.0298 | 0.45711
78 | 21 | F50 25JUN23 8.0 | TIC/TC/TNb |  |  | 0.5 | 0.5 | 5204 | 6972 |  | 5076 | 4.407 | 6.185 | 1.778 |  | 0.415 | 1 | 0 | 0 |  | 0 |  |  | 2023-08-10 | 6:03 |  | 1 |  | 5.0787 | 7.0072 | 1.9284 | 0.45359
79 | 22 | B50 25JUN23 9.0 | TIC/TC/TNb |  |  | 0.5 | 0.5 | 4561 | 7060 |  | 8527 | 3.914 | 6.259 | 2.345 |  | 0.776 | 1 | 0 | 0 |  | 0 |  |  | 2023-08-10 | 6:21 |  | 1 |  | 4.4639 | 7.0928 | 2.6289 | 0.75287
80 | 22 | B50 25JUN23 9.0 | TIC/TC/TNb |  |  | 0.5 | 0.5 | 4538 | 7097 |  | 8270 | 3.896 | 6.291 | 2.394 |  | 0.749 | 1 | 0 | 0 |  | 0 |  |  | 2023-08-10 | 6:32 |  | 1 |  | 4.4419 | 7.1288 | 2.6869 | 0.73058 |  |  | 3.5312 |  |  |  |  | 0.58536 |  |  |  |  | 4.4835 |  |  |  |  | 0.93337 |  |  | 4.5218 | 7.1497 | 2.628 | 0.73401
81 | 22 | B50 25JUN23 9.0 | TIC/TC/TNb |  |  | 0.5 | 0.5 | 4705 | 7140 |  | 8349 | 4.025 | 6.328 | 2.303 |  | 0.757 | 1 | 0 | 0 |  | 0 |  |  | 2023-08-10 | 6:43 |  | 1 |  | 4.6016 | 7.1707 | 2.569 | 0.73744
82 | 23 | F100 25JUN23 WEIR | TIC/TC/TNb |  |  | 0.5 | 0.5 | 4341 | 6163 |  | 2049 | 3.745 | 5.499 | 1.754 |  | 0.098 | 1 | 0 | 0 |  | 0 |  |  | 2023-08-10 | 7:01 |  | 1 |  | 4.2536 | 6.2198 | 1.9662 | 0.19109
83 | 23 | F100 25JUN23 WEIR | TIC/TC/TNb |  |  | 0.5 | 0.5 | 4291 | 6149 |  | 2078 | 3.707 | 5.488 | 1.781 |  | 0.101 | 1 | 0 | 0 |  | 0 |  |  | 2023-08-10 | 7:12 |  | 1 |  | 4.2058 | 6.2061 | 2.0004 | 0.1936 |  |  | 4.5543 |  |  |  |  | 0.95209 |  |  |  |  | 7.0722 |  |  |  |  | 1.7624 |  |  | 4.3038 | 6.2358 | 1.932 | 0.19191
84 | 23 | F100 25JUN23 WEIR | TIC/TC/TNb |  |  | 0.5 | 0.5 | 4496 | 6210 |  | 2039 | 3.864 | 5.54 | 1.675 |  | 0.097 | 1 | 0 | 0 |  | 0 |  |  | 2023-08-10 | 7:22 |  | 1 |  | 4.4018 | 6.2655 | 1.8637 | 0.19022
85 | 24 | F50 16MAY23 8.0 | TIC/TC/TNb |  |  | 0.5 | 0.5 | 4099 | 6199 |  | 2930 | 3.56 | 5.53 | 1.971 |  | 0.19 | 1 | 0 | 0 |  | 0 |  |  | 2023-08-10 | 7:41 |  | 1 |  | 4.0222 | 6.2548 | 2.2326 | 0.26749
86 | 24 | F50 16MAY23 8.0 | TIC/TC/TNb |  |  | 0.5 | 0.5 | 4008 | 6183 |  | 2883 | 3.49 | 5.517 | 2.027 |  | 0.185 | 1 | 0 | 0 |  | 0 |  |  | 2023-08-10 | 7:51 |  | 1 |  | 3.9352 | 6.2392 | 2.304 | 0.26341 |  |  | 3.3682 |  |  |  |  | 0.7305 |  |  |  |  | 3.9421 |  |  |  |  | 0.68899 |  |  | 4.0026 | 6.2621 | 2.2595 | 0.26432
87 | 24 | F50 16MAY23 8.0 | TIC/TC/TNb |  |  | 0.5 | 0.5 | 4149 | 6230 |  | 2904 | 3.598 | 5.557 | 1.959 |  | 0.188 | 1 | 0 | 0 |  | 0 |  |  | 2023-08-10 | 8:02 |  | 1 |  | 4.07 | 6.285 | 2.215 | 0.26523
88 | 25 | B50 15MAY23 8.0 | TIC/TC/TNb |  |  | 0.5 | 0.5 | 2905 | 5589 |  | 2139 | 2.644 | 5.013 | 2.37 |  | 0.108 | 1 | 0 | 0 |  | 0 |  |  | 2023-08-10 | 8:20 |  | 1 |  | 2.8806 | 5.6611 | 2.7805 | 0.19889
89 | 25 | B50 15MAY23 8.0 | TIC/TC/TNb |  |  | 0.5 | 0.5 | 2645 | 5605 |  | 2199 | 2.444 | 5.027 | 2.583 |  | 0.114 | 1 | 0 | 0 |  | 0 |  |  | 2023-08-10 | 8:30 |  | 1 |  | 2.632 | 5.6767 | 3.0447 | 0.20409 |  |  | 4.3707 |  |  |  |  | 0.65366 |  |  |  |  | 5.2096 |  |  |  |  | 2.7569 |  |  | 2.6908 | 5.6582 | 2.9674 | 0.20132
90 | 25 | B50 15MAY23 8.0 | TIC/TC/TNb |  |  | 0.5 | 0.5 | 2768 | 5567 |  | 2135 | 2.539 | 4.995 | 2.456 |  | 0.107 | 1 | 0 | 0 |  | 0 |  |  | 2023-08-10 | 8:41 |  | 1 |  | 2.7496 | 5.6397 | 2.8901 | 0.19854
91 | 26 | B50 19JUN23 6.0 | TIC/TC/TNb |  |  | 0.5 | 0.5 | 3088 | 5791 |  | 2231 | 2.784 | 5.185 | 2.401 |  | 0.117 | 1 | 0 | 0 |  | 0 |  |  | 2023-08-10 | 8:59 |  | 1 |  | 3.0555 | 5.8577 | 2.8021 | 0.20687
92 | 26 | B50 19JUN23 6.0 | TIC/TC/TNb |  |  | 0.5 | 0.5 | 3179 | 5710 |  | 2287 | 2.854 | 5.116 | 2.262 |  | 0.123 | 1 | 0 | 0 |  | 0 |  |  | 2023-08-10 | 9:09 |  | 1 |  | 3.1426 | 5.7789 | 2.6363 | 0.21173 |  |  | 0.27345 |  |  |  |  | 10.0153 |  |  |  |  | 20.4545 |  |  |  |  | 0 |  |  | 3.1469 | 6.0835 | 2.9366 | 0.21173
93 | 26 | B50 19JUN23 6.0 | TIC/TC/TNb |  |  | 0.5 | 0.5 | 3188 | 6336 |  | 2287 | 2.861 | 5.647 | 2.786 |  | 0.123 | 1 | 0 | 0 |  | 0 |  |  | 2023-08-10 | 9:21 |  | 1 |  | 3.1512 | 6.3881 | 3.237 | 0.21173
94 | 27 | F50 14JUN23 0.1 | TIC/TC/TNb |  |  | 0.5 | 0.5 | 3616 | 9705 |  | 5037 | 3.189 | 8.501 | 5.312 |  | 0.411 | 1 | 0 | 0 |  | 0 |  |  | 2023-08-10 | 9:40 |  | 1 |  | 3.5604 | 9.6672 | 6.1068 | 0.45021
95 | 27 | F50 14JUN23 0.1 | TIC/TC/TNb |  |  | 0.5 | 0.5 | 3761 | 9848 |  | 5192 | 3.301 | 8.622 | 5.321 |  | 0.427 | 1 | 0 | 0 |  | 0 |  |  | 2023-08-10 | 9:50 |  | 1 |  | 3.699 | 9.8063 | 6.1073 | 0.46365 |  |  | 1.182 |  |  |  |  | 1.2283 |  |  |  |  | 2.7168 |  |  |  |  | 2.2317 |  |  | 3.721 | 9.7465 | 6.0255 | 0.45854
96 | 27 | F50 14JUN23 0.1 | TIC/TC/TNb |  |  | 0.5 | 0.5 | 3807 | 9725 |  | 5074 | 3.336 | 8.517 | 5.181 |  | 0.415 | 1 | 0 | 0 |  | 0 |  |  | 2023-08-10 | 10:02 |  | 1 |  | 3.743 | 9.6866 | 5.9436 | 0.45342
97 | 28 | F100 03JUL23 0.1 | TIC/TC/TNb |  |  | 0.5 | 0.5 | 4695 | 6592 |  | 2096 | 4.017 | 5.863 | 1.846 |  | 0.103 | 1 | 0 | 0 |  | 0 |  |  | 2023-08-10 | 10:20 |  | 1 |  | 4.5921 | 6.6373 | 2.0452 | 0.19516
98 | 28 | F100 03JUL23 0.1 | TIC/TC/TNb |  |  | 0.5 | 0.5 | 4998 | 6650 |  | 2079 | 4.249 | 5.912 | 1.663 |  | 0.101 | 1 | 0 | 0 |  | 0 |  |  | 2023-08-10 | 10:31 |  | 1 |  | 4.8818 | 6.6938 | 1.812 | 0.19369 |  |  | 3.5887 |  |  |  |  | 0.37733 |  |  |  |  | 10.3319 |  |  |  |  | 1.716 |  |  | 4.7957 | 6.7064 | 1.9107 | 0.19204
99 | 28 | F100 03JUL23 0.1 | TIC/TC/TNb |  |  | 0.5 | 0.5 | 4818 | 6676 |  | 2041 | 4.111 | 5.934 | 1.823 |  | 0.097 | 1 | 0 | 0 |  | 0 |  |  | 2023-08-10 | 10:42 |  | 1 |  | 4.7097 | 6.7191 | 2.0094 | 0.19039
100 | 29 | F50 03JUL23 1.6 | TIC/TC/TNb |  |  | 0.5 | 0.5 | 4299 | 12116 |  | 9223 | 3.713 | 10.543 | 6.83 |  | 0.849 | 1 | 0 | 0 |  | 0 |  |  | 2023-08-10 | 11:01 |  | 1 |  | 4.2134 | 12.0138 | 7.8003 | 0.81323
101 | 29 | F50 03JUL23 1.6 | TIC/TC/TNb |  |  | 0.5 | 0.5 | 4062 | 12249 |  | 9362 | 3.531 | 10.656 | 7.124 |  | 0.863 | 1 | 0 | 0 |  | 0 |  |  | 2023-08-10 | 11:11 |  | 1 |  | 3.9868 | 12.1432 | 8.1564 | 0.82528 |  |  | 3.5569 |  |  |  |  | 1.3313 |  |  |  |  | 3.8103 |  |  |  |  | 0.92901 |  |  | 4.059 | 12.0629 | 8.0039 | 0.82147
102 | 29 | F50 03JUL23 1.6 | TIC/TC/TNb |  |  | 0.5 | 0.5 | 4213 | 12084 |  | 9274 | 3.647 | 10.516 | 6.869 |  | 0.854 | 1 | 0 | 0 |  | 0 |  |  | 2023-08-10 | 11:22 |  | 1 |  | 4.1312 | 11.9826 | 7.8514 | 0.81765
103 | 30 | B50 25JUN23 0.1 | TIC/TC/TNb |  |  | 0.5 | 0.5 | 3217 | 6018 |  | 2383 | 2.883 | 5.377 | 2.493 |  | 0.133 | 1 | 0 | 0 |  | 0 |  |  | 2023-08-10 | 11:41 |  | 1 |  | 3.1789 | 6.0786 | 2.8997 | 0.22005
104 | 30 | B50 25JUN23 0.1 | TIC/TC/TNb |  |  | 0.5 | 0.5 | 2928 | 5921 |  | 2325 | 2.661 | 5.295 | 2.634 |  | 0.127 | 1 | 0 | 0 |  | 0 |  |  | 2023-08-10 | 11:51 |  | 1 |  | 2.9026 | 5.9842 | 3.0817 | 0.21502 |  |  | 1.8283 |  |  |  |  | 1.1321 |  |  |  |  | 3.8421 |  |  |  |  | 1.6797 |  |  | 2.8763 | 6.0183 | 3.142 | 0.21684
105 | 30 | B50 25JUN23 0.1 | TIC/TC/TNb |  |  | 0.5 | 0.5 | 2873 | 5991 |  | 2367 | 2.619 | 5.354 | 2.735 |  | 0.132 | 1 | 0 | 0 |  | 0 |  |  | 2023-08-10 | 12:02 |  | 1 |  | 2.85 | 6.0524 | 3.2024 | 0.21866
106 | 31 | SPIKE | TIC/TC/TNb |  |  | 0.5 | 0.5 | 5576 | 12414 |  | 5797 | 4.692 | 10.796 | 6.103 |  | 0.49 | 1 | 0 | 0 |  | 0 |  |  | 2023-08-10 | 12:21 |  | 1 |  | 5.4344 | 12.3038 | 6.8694 | 0.51612
107 | 31 | SPIKE | TIC/TC/TNb |  |  | 0.5 | 0.5 | 6545 | 12651 |  | 5889 | 5.436 | 10.996 | 5.56 |  | 0.5 | 1 | 0 | 0 |  | 0 |  |  | 2023-08-10 | 12:32 |  | 1 |  | 6.3609 | 12.5345 | 6.1736 | 0.5241 |  |  | 1.7896 |  | 109.0236 |  |  | 0.14764 |  | 103.5499 |  |  | 1.5164 |  | 98.0761 |  |  | 1.0646 |  | 96.7143 | 6.3045 | 12.5252 | 6.2207 | 0.52132
108 | 31 | SPIKE | TIC/TC/TNb |  |  | 0.5 | 0.5 | 6427 | 12632 |  | 5825 | 5.345 | 10.98 | 5.635 |  | 0.493 | 1 | 0 | 0 |  | 0 |  |  | 2023-08-10 | 12:43 |  | 1 |  | 6.2481 | 12.516 | 6.2679 | 0.51855
109 | 32 | DUP | TIC/TC/TNb |  |  | 0.5 | 0.5 | 3492 | 5824 |  | 2274 | 3.094 | 5.213 | 2.119 |  | 0.122 | 1 | 0 | 0 |  | 0 |  |  | 2023-08-10 | 13:02 |  | 1 |  | 3.4418 | 5.8898 | 2.448 | 0.2106
110 | 32 | DUP | TIC/TC/TNb |  |  | 0.5 | 0.5 | 2738 | 5824 |  | 2251 | 2.515 | 5.213 | 2.697 |  | 0.119 | 1 | 0 | 0 |  | 0 |  |  | 2023-08-10 | 13:12 |  | 1 |  | 2.7209 | 5.8898 | 3.1689 | 0.2086 |  |  | 1.9158 | 0.15977 |  |  |  | 1.0357 | 4.5308 |  |  |  | 3.5019 | 8.3323 |  |  |  | 1.935 | 4.526 |  | 2.6951 | 5.9205 | 3.2254 | 0.21064
111 | 32 | DUP | TIC/TC/TNb |  |  | 0.5 | 0.5 | 2684 | 5887 |  | 2298 | 2.474 | 5.266 | 2.793 |  | 0.124 | 1 | 0 | 0 |  | 0 |  |  | 2023-08-10 | 13:22 |  | 1 |  | 2.6693 | 5.9511 | 3.2819 | 0.21268
112 | 6 | [15 empty] | 1 | [9 empty] | 1 |  | #DIV/0! | #DIV/0! | #DIV/0! | #DIV/0!
[27 empty] | 1 |  | #DIV/0! | #DIV/0! | #DIV/0! | #DIV/0! |  |  | #DIV/0! |  |  |  |  | #DIV/0! |  |  |  |  | #DIV/0! |  |  |  |  | #DIV/0! |  |  | #DIV/0! | #DIV/0! | #DIV/0! | #DIV/0!
[27 empty] | 1 |  | #DIV/0! | #DIV/0! | #DIV/0! | #DIV/0!
[27 empty] | 1 |  | #DIV/0! | #DIV/0! | #DIV/0! | #DIV/0!
[27 empty] | 1 |  | #DIV/0! | #DIV/0! | #DIV/0! | #DIV/0! | #DIV/0! |  | #DIV/0! |  |  | #DIV/0! |  | #DIV/0! |  |  | #DIV/0! |  | #DIV/0! |  |  | #DIV/0! |  | #DIV/0! |  |  | #DIV/0! | #DIV/0! | #DIV/0! | #DIV/0!
[27 empty] | 1 |  | #DIV/0! | #DIV/0! | #DIV/0! | #DIV/0!

## 10aug23
RUN NOTES:
Daily Calibration |  |  | Injection Volume | mgTIC | TIC Area | mgTC | TC Area | mgTNb | TNb Area |  | Volume TIC | TIC inverse prediction mg/L | TC inverse prediction mg/L | TOC inverse prediction mg/L | TNb inverse prediction mg/L
Correct for TOC in Type I water
Diluent signals @ 0.5 mls for corrections to cal curve |  |  |  | 0 | 0 | 0 | 0 | 0 | 0 |  | 0.5 | -0.018741 | 0.20906 | 0.2278 | 0.013904
TIC | TC | TNb |  | 0.0006 | 1208 | 0.0012 | 2159.1 | 6e-05 | 1242.4 |  | 0.2 | 2.8327 | 5.7449 | 2.9122 | 0.30683
30 | 228.5 | 259 |  | 0.0018 | 3932 | 0.0036 | 7490.8 | 0.00018 | 3975.2 |  | 0.6 | 3.1087 | 6.2136 | 3.1049 | 0.30176
|  |  |  | 0.002997 | 6232.02 | 0.005994 | 11630.819 | 0.0002997 | 6270.506 |  | 0.333 | 8.8941 | 17.2097 | 8.3156 | 0.84561
|  |  |  | 0.004203 | 8965.48 | 0.008406 | 17014.581 | 0.0004203 | 9440.581 |  | 0.467 | 9.1326 | 17.8484 | 8.7158 | 0.90028
|  |  |  | 0.0054 | 11243.5 | 0.0108 | 22424.8 | 0.00054 | 12367.2 |  | 0.6 | 8.9183 | 18.2539 | 9.3356 | 0.91435
|  |  | Slope |  | 4.7675e-07 |  | 4.8374e-07 |  | 4.3798e-08
|  |  | Intercept |  | -9.3706e-06 |  | 0.00010453 |  | 6.9522e-06
|  |  | RSQ |  | 0.99941 |  | 0.99855 |  | 0.99793
No. | Hole Pos. | Name | Method | Coefficients | NPOC vol. [ml] | TIC vol. [ml] | TC vol. [ml] | TIC Area | TC Area | NPOC Area | TNb Area | TIC [mg/l] | TC [mg/l] | TOC (Diff.) [mg/l] | NPOC [mg/l] | TNb [mg/l] | Dilut. Factor | TC Blank | TIC Blank | NPOC Blank | TNb Blank | Memo | Info | Date | Time | Misc. Notes | BRN Data Quality Code (1=no problems, 2=note, 3=fatal flaws) | BRN Sample Notes | Daily Cal TIC [mg/l] | Daily Cal TC [mg/l] | Daily Cal TOC (Diff.) [mg/l] | Daily Cal TNb [mg/l] | TIC reference signal change over run- initial = 100% | TIC Absolute value Percent error for standards | TIC Absolute value Relative Percent Difference (RPD) of same vial duplicates | TIC Absolute Value Relative Percent Difference (RPD) of independent prep duplicates | TIC Percent Recovery (PR) of spikes | TC reference signal change over run- initial = 100% | TC Absolute value Percent error for standards | TC Absolute value Relative Percent Difference (RPD) of same vial duplicates | TC Absolute Value Relative Percent Difference (RPD) of independent prep duplicates | TC Percent Recovery (PR) of spikes | T0C reference signal change over run- initial = 100% | TOC Absolute value Percent error for check standards | TOC Absolute value Relative Percent Difference (RPD) of same vial duplicates | TOC Absolute Value Relative Percent Difference (RPD) of independent prep duplicates | TOC Percent Recovery (PR) of spikes | TNb reference signal change over run- initial = 100% | TNb Absolute value Percent error for check standards | TNb Absolute value Relative Percent Difference (RPD) of same vial duplicates | TNb Absolute Value Relative Percent Difference (RPD) of independent prep duplicates | TNb Percent Recovery (PR) of spikes | TIC Mean of 2 reps | TC Mean of 2 reps | TOC Mean of 2 reps | TNb Mean of 2 reps
1 | 1 | RunIn | TIC/TC/TNb |  |  | 0.3 | 0.3 | 631 | 6280 |  | 510 | 1.498 | 9.332 | 7.834 |  | 0 | 1 | 0 | 0 |  | 0 |  |  | 2023-08-10 | 13:58 |  | 1 |  | 0.97153 | 10.4748 | 9.5032 | 0.09763
2 | 1 | RunIn | TIC/TC/TNb |  |  | 0.3 | 0.3 | 94 | 6402 |  | 378 | 0.811 | 9.504 | 8.693 |  | 0 | 1 | 0 | 0 |  | 0 |  |  | 2023-08-10 | 14:18 |  | 1 |  | 0.11815 | 10.6715 | 10.5533 | 0.078359 |  |  | 25.8183 |  |  |  |  | 0.83452 |  |  |  |  | 0.58608 |  |  |  |  | 3.2983 |  |  | 0.10464 | 10.6271 | 10.5225 | 0.079673
3 | 1 | RunIn | TIC/TC/TNb |  |  | 0.3 | 0.3 | 77 | 6347 |  | 396 | 0.79 | 9.426 | 8.636 |  | 0 | 1 | 0 | 0 |  | 0 |  |  | 2023-08-10 | 14:27 |  | 1 |  | 0.09113 | 10.5828 | 10.4917 | 0.080987
4 | 3 | Rinse | TIC/TC/TNb |  |  | 0.5 | 0.5 | 47 | 608 |  | 343 | 0.451 | 0.794 | 0.342 |  | 0 | 1 | 0 | 0 |  | 0 |  |  | 2023-08-10 | 14:42 |  | 1 |  | 0.026073 | 0.79729 | 0.77122 | 0.04395
5 | 3 | Rinse | TIC/TC/TNb |  |  | 0.5 | 0.5 | 39 | 603 |  | 366 | 0.445 | 0.789 | 0.345 |  | 0 | 1 | 0 | 0 |  | 0 |  |  | 2023-08-10 | 14:51 |  | 1 |  | 0.018445 | 0.79245 | 0.77401 | 0.045964 |  |  | 10.9023 |  |  |  |  | 3.7309 |  |  |  |  | 3.566 |  |  |  |  | 9.5859 |  |  | 0.017492 | 0.77794 | 0.76045 | 0.043862
6 | 3 | Rinse | TIC/TC/TNb |  |  | 0.5 | 0.5 | 37 | 573 |  | 318 | 0.443 | 0.764 | 0.32 |  | 0 | 1 | 0 | 0 |  | 0 |  |  | 2023-08-10 | 15:00 |  | 1 |  | 0.016538 | 0.76343 | 0.74689 | 0.04176
7 | 3 |  | Flush | [20 empty] | 2023-08-10 | 15:05 |  | 1
8 | 3 | Type I Reagent Grade Water | TIC/TC/TNb |  |  | 0.5 | 0.5 | 0 | 164 |  | 267 | 0 | 0.417 | 0.417 |  | 0 | 1 | 0 | 0 |  | 0 |  |  | 2023-08-10 | 15:20 |  | 1 |  | -0.018741 | 0.36773 | 0.38647 | 0.037292
9 | 3 | Type I Reagent Grade Water | TIC/TC/TNb |  |  | 0.5 | 0.5 | 18 | 242 |  | 304 | 0.429 | 0.483 | 0.054 |  | 0 | 1 | 0 | 0 |  | 0 |  |  | 2023-08-10 | 15:28 |  | 1 |  | -0.0015782 | 0.44319 | 0.44477 | 0.040533 |  |  | 232.0006 |  |  |  |  | 6.073 |  |  |  |  | 11.6607 |  |  |  |  | 21.5448 |  |  | 0.0098638 | 0.43013 | 0.42027 | 0.036592
10 | 3 | Type I Reagent Grade Water | TIC/TC/TNb |  |  | 0.5 | 0.5 | 42 | 215 |  | 214 | 0.447 | 0.46 | 0.013 |  | 0 | 1 | 0 | 0 |  | 0 |  |  | 2023-08-10 | 15:37 |  | 1 |  | 0.021306 | 0.41707 | 0.39576 | 0.03265
11 | 4 | Mixed Check 3/6/0.3 | TIC/TC/TNb |  |  | 0.2 | 0.2 | 622 | 2203 |  | 1359 | 2.229 | 5.362 | 3.133 |  | 0.065 | 1 | 0 | 0 |  | 0 |  |  | 2023-08-10 | 15:52 |  | 1 |  | 1.4358 | 5.8511 | 4.4152 | 0.33237
12 | 4 | Mixed Check 3/6/0.3 | TIC/TC/TNb |  |  | 0.2 | 0.2 | 1141 | 2252 |  | 1375 | 3.225 | 5.466 | 2.241 |  | 0.07 | 1 | 0 | 0 |  | 0 |  |  | 2023-08-10 | 16:01 |  | 1 |  | 2.673 | 5.9696 | 3.2966 | 0.33587 |  | 4.6227 | 6.8054 |  |  |  | 0.56745 | 0.12163 |  |  |  | 3.3669 | 6.1139 |  |  |  | 9.8401 | 3.8545 |  |  | 2.7672 | 5.966 | 3.1988 | 0.32952
13 | 4 | Mixed Check 3/6/0.3 | TIC/TC/TNb |  |  | 0.2 | 0.2 | 1220 | 2249 |  | 1317 | 3.378 | 5.46 | 2.082 |  | 0.054 | 1 | 0 | 0 |  | 0 |  |  | 2023-08-10 | 16:11 |  | 1 |  | 2.8613 | 5.9623 | 3.101 | 0.32317
14 | 5 | Mixed Check 3/6/0.3 | TIC/TC/TNb |  |  | 0.6 | 0.6 | 3860 | 7661 |  | 4288 | 2.813 | 5.641 | 2.828 |  | 0.277 | 1 | 0 | 0 |  | 0 |  |  | 2023-08-10 | 16:30 |  | 1 |  | 3.0515 | 6.3508 | 3.2993 | 0.3246
15 | 5 | Mixed Check 3/6/0.3 | TIC/TC/TNb |  |  | 0.6 | 0.6 | 3886 | 7773 |  | 4269 | 2.83 | 5.72 | 2.89 |  | 0.275 | 1 | 0 | 0 |  | 0 |  |  | 2023-08-10 | 16:41 |  | 1 |  | 3.0721 | 6.4411 | 3.369 | 0.32321 |  | 4.5762 | 4.1536 |  |  |  | 7.2439 | 0.20047 |  |  |  | 9.9117 | 4.3432 |  |  |  | 8.1498 | 0.76495 |  |  | 3.1373 | 6.4346 | 3.2974 | 0.32445
16 | 5 | Mixed Check 3/6/0.3 | TIC/TC/TNb |  |  | 0.6 | 0.6 | 4050 | 7757 |  | 4303 | 2.935 | 5.709 | 2.773 |  | 0.278 | 1 | 0 | 0 |  | 0 |  |  | 2023-08-10 | 16:52 |  | 1 |  | 3.2024 | 6.4282 | 3.2257 | 0.32569
17 | 6 | Mixed Check 9/18/0.9 | TIC/TC/TNb |  |  | 0.333 | 0.333 | 4990 | 11734 |  | 6388 | 6.372 | 15.345 | 8.973 |  | 0.829 | 1 | 0 | 0 |  | 0 |  |  | 2023-08-10 | 17:11 |  | 1 |  | 7.1159 | 17.3596 | 10.2437 | 0.86106
18 | 6 | Mixed Check 9/18/0.9 | TIC/TC/TNb |  |  | 0.333 | 0.333 | 6218 | 11723 |  | 6375 | 7.786 | 15.33 | 7.544 |  | 0.827 | 1 | 0 | 0 |  | 0 |  |  | 2023-08-10 | 17:22 |  | 1 |  | 8.874 | 17.3436 | 8.4696 | 0.85935 |  | 0.85863 | 1.0911 |  |  |  | 3.1623 | 1.0001 |  |  |  | 5.4659 | 0.90463 |  |  |  | 3.523 | 2.0601 |  |  | 8.9227 | 17.4308 | 8.5081 | 0.86829
19 | 6 | Mixed Check 9/18/0.9 | TIC/TC/TNb |  |  | 0.333 | 0.333 | 6286 | 11843 |  | 6511 | 7.864 | 15.483 | 7.62 |  | 0.848 | 1 | 0 | 0 |  | 0 |  |  | 2023-08-10 | 17:33 |  | 1 |  | 8.9714 | 17.518 | 8.5466 | 0.87724
20 | 7 | Mixed Check 9/18/0.9 | TIC/TC/TNb |  |  | 0.467 | 0.467 | 8783 | 17183 |  | 9814 | 7.658 | 15.884 | 8.225 |  | 0.975 | 1 | 0 | 0 |  | 0 |  |  | 2023-08-10 | 17:58 |  | 1 |  | 8.9463 | 18.0228 | 9.0765 | 0.9353
21 | 7 | Mixed Check 9/18/0.9 | TIC/TC/TNb |  |  | 0.467 | 0.467 | 8884 | 17132 |  | 9509 | 7.741 | 15.838 | 8.097 |  | 0.941 | 1 | 0 | 0 |  | 0 |  |  | 2023-08-10 | 18:09 |  | 1 |  | 9.0494 | 17.97 | 8.9206 | 0.90669 |  | 1.791 | 2.4404 |  |  |  | 0.38573 | 1.1007 |  |  |  | 1.0195 | 0.27715 |  |  |  | 2.2546 | 2.9553 |  |  | 9.1612 | 18.0694 | 8.9082 | 0.92029
22 | 7 | Mixed Check 9/18/0.9 | TIC/TC/TNb |  |  | 0.467 | 0.467 | 9103 | 17324 |  | 9799 | 7.922 | 16.012 | 8.09 |  | 0.973 | 1 | 0 | 0 |  | 0 |  |  | 2023-08-10 | 18:21 |  | 1 |  | 9.273 | 18.1689 | 8.8959 | 0.93389
23 | 8 | Mixed Check 9/18/0.9 | TIC/TC/TNb |  |  | 0.6 | 0.6 | 11341 | 22451 |  | 12726 | 7.596 | 16.082 | 8.486 |  | 1.012 | 1 | 0 | 0 |  | 0 |  |  | 2023-08-10 | 18:43 |  | 1 |  | 8.9957 | 18.275 | 9.2793 | 0.94054
24 | 8 | Mixed Check 9/18/0.9 | TIC/TC/TNb |  |  | 0.6 | 0.6 | 11516 | 22726 |  | 12580 | 7.708 | 16.277 | 8.568 |  | 1 | 1 | 0 | 0 |  | 0 |  |  | 2023-08-10 | 18:55 |  | 1 |  | 9.1348 | 18.4967 | 9.3619 | 0.92988 |  | 0.59029 | 4.2008 |  |  |  | 2.6386 | 0.23565 |  |  |  | 5.8676 | 3.4876 |  |  |  | 4.115 | 1.5269 |  |  | 8.9469 | 18.475 | 9.5281 | 0.93703
25 | 8 | Mixed Check 9/18/0.9 | TIC/TC/TNb |  |  | 0.6 | 0.6 | 11043 | 22672 |  | 12776 | 7.406 | 16.238 | 8.832 |  | 1.017 | 1 | 0 | 0 |  | 0 |  |  | 2023-08-10 | 19:07 |  | 1 |  | 8.759 | 18.4532 | 9.6942 | 0.94419
26 | 1 | Spiked tap as reference 100+1KHP | TIC/TC/TNb |  |  | 0.3 | 0.3 | 5390 | 11750 |  | 6736 | 7.584 | 17.055 | 9.472 |  | 0.981 | 1 | 0 | 0 |  | 0 |  |  | 2023-08-10 | 19:26 |  | 1 |  | 8.5344 | 19.295 | 10.7606 | 1.0066
27 | 1 | Spiked tap as reference 100+1KHP | TIC/TC/TNb |  |  | 0.3 | 0.3 | 5372 | 11639 |  | 6822 | 7.561 | 16.898 | 9.337 |  | 0.996 | 1 | 0 | 0 |  | 0 |  |  | 2023-08-10 | 19:37 |  | 1 |  | 8.5058 | 19.116 | 10.6102 | 1.0191 | 100 |  | 1.1084 |  |  | 100 |  | 0.59711 |  |  | 100 |  | 1.9436 |  |  | 100 |  | 1.4865 |  |  | 8.4589 | 19.1732 | 10.7143 | 1.0116
28 | 1 | Spiked tap as reference 100+1KHP | TIC/TC/TNb |  |  | 0.3 | 0.3 | 5313 | 11710 |  | 6719 | 7.485 | 16.999 | 9.513 |  | 0.978 | 1 | 0 | 0 |  | 0 |  |  | 2023-08-10 | 19:48 |  | 1 |  | 8.412 | 19.2305 | 10.8185 | 1.0041
29 | 2 | Spiked Blank 100ml + 300uL | TIC/TC/TNb |  |  | 0.5 | 0.5 | 13328 | 18554 |  | 15317 | 10.64 | 15.997 | 5.358 |  | 1.486 | 1 | 0 | 0 |  | 0 |  |  | 2023-08-10 | 20:08 |  | 1 |  | 12.6895 | 18.1597 | 5.4702 | 1.3556
30 | 2 | Spiked Blank 100ml + 300uL | TIC/TC/TNb |  |  | 0.5 | 0.5 | 14640 | 18707 |  | 15448 | 11.647 | 16.127 | 4.48 |  | 1.5 | 1 | 0 | 0 |  | 0 |  |  | 2023-08-10 | 20:19 |  | 1 |  | 13.9405 | 18.3078 | 4.3673 | 1.3671 |  |  | 1.7291 |  |  |  |  | 0.7 |  |  |  |  | 8.8681 |  |  |  |  | 0.032043 |  |  | 14.0621 | 18.2439 | 4.1818 | 1.3669
31 | 2 | Spiked Blank 100ml + 300uL | TIC/TC/TNb |  |  | 0.5 | 0.5 | 14895 | 18575 |  | 15443 | 11.842 | 16.015 | 4.173 |  | 1.499 | 1 | 0 | 0 |  | 0 |  |  | 2023-08-10 | 20:31 |  | 1 |  | 14.1836 | 18.18 | 3.9964 | 1.3666
32 | 3 |  | Flush | [20 empty] | 2023-08-10 | 20:38 |  | 1
33 | 9 | F50 03JUL23 3.8 | TIC/TC/TNb |  |  | 0.5 | 0.5 | 4214 | 8764 |  | 4527 | 3.648 | 7.703 | 4.055 |  | 0.357 | 1 | 0 | 0 |  | 0 |  |  | 2023-08-10 | 21:02 |  | 1 |  | 3.9993 | 8.6881 | 4.6888 | 0.41045
34 | 9 | F50 03JUL23 3.8 | TIC/TC/TNb |  |  | 0.5 | 0.5 | 4806 | 9129 |  | 4457 | 4.102 | 8.013 | 3.911 |  | 0.35 | 1 | 0 | 0 |  | 0 |  |  | 2023-08-10 | 21:13 |  | 1 |  | 4.5638 | 9.0412 | 4.4774 | 0.40432 |  |  | 6.3716 |  |  |  |  | 4.6537 |  |  |  |  | 17.2632 |  |  |  |  | 0.60479 |  |  | 4.714 | 8.8356 | 4.1217 | 0.40554
35 | 9 | F50 03JUL23 3.8 | TIC/TC/TNb |  |  | 0.5 | 0.5 | 5121 | 8704 |  | 4485 | 4.343 | 7.653 | 3.309 |  | 0.353 | 1 | 0 | 0 |  | 0 |  |  | 2023-08-10 | 21:24 |  | 1 |  | 4.8641 | 8.63 | 3.7659 | 0.40677
36 | 10 | B50 03JUL23 9.0 | TIC/TC/TNb |  |  | 0.5 | 0.5 | 4755 | 7474 |  | 8620 | 4.063 | 6.61 | 2.547 |  | 0.786 | 1 | 0 | 0 |  | 0 |  |  | 2023-08-10 | 21:43 |  | 1 |  | 4.5151 | 7.44 | 2.9249 | 0.76898
37 | 10 | B50 03JUL23 9.0 | TIC/TC/TNb |  |  | 0.5 | 0.5 | 5406 | 7636 |  | 8575 | 4.562 | 6.748 | 2.185 |  | 0.781 | 1 | 0 | 0 |  | 0 |  |  | 2023-08-10 | 21:55 |  | 1 |  | 5.1359 | 7.5968 | 2.4609 | 0.76504 |  |  | 9.9185 |  |  |  |  | 2.1887 |  |  |  |  | 12.2404 |  |  |  |  | 5.7278 |  |  | 4.8932 | 7.5145 | 2.6213 | 0.78759
38 | 10 | B50 03JUL23 9.0 | TIC/TC/TNb |  |  | 0.5 | 0.5 | 4897 | 7466 |  | 9090 | 4.172 | 6.604 | 2.432 |  | 0.835 | 1 | 0 | 0 |  | 0 |  |  | 2023-08-10 | 22:06 |  | 1 |  | 4.6505 | 7.4323 | 2.7817 | 0.81015
39 | 11 | F100 08MAY23 0.1 | TIC/TC/TNb |  |  | 0.5 | 0.5 | 4126 | 5379 |  | 1368 | 3.58 | 4.836 | 1.255 |  | 0.027 | 1 | 0 | 0 |  | 0 |  |  | 2023-08-10 | 22:25 |  | 1 |  | 3.9154 | 5.4131 | 1.4978 | 0.13374
40 | 11 | F100 08MAY23 0.1 | TIC/TC/TNb |  |  | 0.5 | 0.5 | 4005 | 5447 |  | 1331 | 3.488 | 4.894 | 1.406 |  | 0.023 | 1 | 0 | 0 |  | 0 |  |  | 2023-08-10 | 22:35 |  | 1 |  | 3.8 | 5.4789 | 1.6789 | 0.13049 |  |  | 0.15067 |  |  |  |  | 1.6379 |  |  |  |  | 5.087 |  |  |  |  | 6.8739 |  |  | 3.7972 | 5.4344 | 1.6373 | 0.12616
41 | 11 | F100 08MAY23 0.1 | TIC/TC/TNb |  |  | 0.5 | 0.5 | 3999 | 5355 |  | 1232 | 3.483 | 4.815 | 1.333 |  | 0.013 | 1 | 0 | 0 |  | 0 |  |  | 2023-08-10 | 22:46 |  | 1 |  | 3.7943 | 5.3899 | 1.5956 | 0.12182
42 | 12 | F50 04APR23 0.1 | TIC/TC/TNb |  |  | 0.5 | 0.5 | 3786 | 6228 |  | 1856 | 3.32 | 5.555 | 2.235 |  | 0.078 | 1 | 0 | 0 |  | 0 |  |  | 2023-08-10 | 23:04 |  | 1 |  | 3.5912 | 6.2345 | 2.6433 | 0.17648
43 | 12 | F50 04APR23 0.1 | TIC/TC/TNb |  |  | 0.5 | 0.5 | 3744 | 6556 |  | 1838 | 3.287 | 5.833 | 2.546 |  | 0.076 | 1 | 0 | 0 |  | 0 |  |  | 2023-08-10 | 23:15 |  | 1 |  | 3.5512 | 6.5519 | 3.0007 | 0.17491 |  |  | 1.9674 |  |  |  |  | 4.7312 |  |  |  |  | 13.2686 |  |  |  |  | 3.1024 |  |  | 3.5864 | 6.4005 | 2.814 | 0.17223
44 | 12 | F50 04APR23 0.1 | TIC/TC/TNb |  |  | 0.5 | 0.5 | 3818 | 6243 |  | 1777 | 3.344 | 5.568 | 2.224 |  | 0.07 | 1 | 0 | 0 |  | 0 |  |  | 2023-08-10 | 23:26 |  | 1 |  | 3.6217 | 6.2491 | 2.6273 | 0.16956
45 | 13 | B50 10JUL23 3.0 | TIC/TC/TNb |  |  | 0.5 | 0.5 | 3040 | 5996 |  | 2620 | 2.747 | 5.358 | 2.611 |  | 0.158 | 1 | 0 | 0 |  | 0 |  |  | 2023-08-10 | 23:44 |  | 1 |  | 2.8799 | 6.0101 | 3.1302 | 0.2434
46 | 13 | B50 10JUL23 3.0 | TIC/TC/TNb |  |  | 0.5 | 0.5 | 2912 | 5986 |  | 2511 | 2.649 | 5.35 | 2.702 |  | 0.147 | 1 | 0 | 0 |  | 0 |  |  | 2023-08-10 | 23:55 |  | 1 |  | 2.7578 | 6.0004 | 3.2426 | 0.23386 |  |  | 2.4498 |  |  |  |  | 0.61083 |  |  |  |  | 3.1421 |  |  |  |  | 3.4962 |  |  | 2.7245 | 6.0188 | 3.2943 | 0.23802
47 | 13 | B50 10JUL23 3.0 | TIC/TC/TNb |  |  | 0.5 | 0.5 | 2842 | 6024 |  | 2606 | 2.595 | 5.382 | 2.787 |  | 0.157 | 1 | 0 | 0 |  | 0 |  |  | 2023-08-11 | 0:06 |  | 1 |  | 2.6911 | 6.0372 | 3.3461 | 0.24218
48 | 14 | F50 14JUN23 3.8 | TIC/TC/TNb |  |  | 0.5 | 0.5 | 3797 | 7236 |  | 2766 | 3.328 | 6.409 | 3.081 |  | 0.173 | 1 | 0 | 0 |  | 0 |  |  | 2023-08-11 | 0:24 |  | 1 |  | 3.6017 | 7.2098 | 3.6081 | 0.25619
49 | 14 | F50 14JUN23 3.8 | TIC/TC/TNb |  |  | 0.5 | 0.5 | 4253 | 7248 |  | 2757 | 3.678 | 6.419 | 2.741 |  | 0.172 | 1 | 0 | 0 |  | 0 |  |  | 2023-08-11 | 0:35 |  | 1 |  | 4.0365 | 7.2214 | 3.1849 | 0.25541 |  |  | 1.2359 |  |  |  |  | 0.53734 |  |  |  |  | 0.34111 |  |  |  |  | 0.44487 |  |  | 4.0117 | 7.202 | 3.1903 | 0.25597
50 | 14 | F50 14JUN23 3.8 | TIC/TC/TNb |  |  | 0.5 | 0.5 | 4201 | 7208 |  | 2770 | 3.638 | 6.385 | 2.747 |  | 0.174 | 1 | 0 | 0 |  | 0 |  |  | 2023-08-11 | 0:46 |  | 1 |  | 3.9869 | 7.1827 | 3.1958 | 0.25654
51 | 15 | F50 03JUL23 5.0 | TIC/TC/TNb |  |  | 0.5 | 0.5 | 4504 | 7425 |  | 5112 | 3.87 | 6.569 | 2.698 |  | 0.419 | 1 | 0 | 0 |  | 0 |  |  | 2023-08-11 | 1:05 |  | 1 |  | 4.2758 | 7.3926 | 3.1168 | 0.46169
52 | 15 | F50 03JUL23 5.0 | TIC/TC/TNb |  |  | 0.5 | 0.5 | 4772 | 7455 |  | 5191 | 4.076 | 6.594 | 2.519 |  | 0.427 | 1 | 0 | 0 |  | 0 |  |  | 2023-08-11 | 1:16 |  | 1 |  | 4.5314 | 7.4216 | 2.8903 | 0.46861 |  |  | 2.3417 |  |  |  |  | 0.54602 |  |  |  |  | 4.9111 |  |  |  |  | 1.4877 |  |  | 4.4789 | 7.442 | 2.963 | 0.46515
53 | 15 | F50 03JUL23 5.0 | TIC/TC/TNb |  |  | 0.5 | 0.5 | 4662 | 7497 |  | 5112 | 3.991 | 6.63 | 2.638 |  | 0.419 | 1 | 0 | 0 |  | 0 |  |  | 2023-08-11 | 1:27 |  | 1 |  | 4.4265 | 7.4623 | 3.0358 | 0.46169
54 | 16 | F200 04APR23 0.1 | TIC/TC/TNb |  |  | 0.5 | 0.5 | 4036 | 5957 |  | 1489 | 3.511 | 5.325 | 1.814 |  | 0.04 | 1 | 0 | 0 |  | 0 |  |  | 2023-08-11 | 1:45 |  | 1 |  | 3.8296 | 5.9724 | 2.1428 | 0.14433
55 | 16 | F200 04APR23 0.1 | TIC/TC/TNb |  |  | 0.5 | 0.5 | 4057 | 5958 |  | 1439 | 3.528 | 5.326 | 1.798 |  | 0.035 | 1 | 0 | 0 |  | 0 |  |  | 2023-08-11 | 1:56 |  | 1 |  | 3.8496 | 5.9733 | 2.1237 | 0.13995 |  |  | 2.305 |  |  |  |  | 0.93502 |  |  |  |  | 6.551 |  |  |  |  | 6.5386 |  |  | 3.8057 | 6.0014 | 2.1956 | 0.14468
56 | 16 | F200 04APR23 0.1 | TIC/TC/TNb |  |  | 0.5 | 0.5 | 3965 | 6016 |  | 1547 | 3.457 | 5.375 | 1.919 |  | 0.046 | 1 | 0 | 0 |  | 0 |  |  | 2023-08-11 | 2:06 |  | 1 |  | 3.7619 | 6.0294 | 2.2676 | 0.14941
57 | 17 | F100 10JUL23 0.1 | TIC/TC/TNb |  |  | 0.5 | 0.5 | 4433 | 6153 |  | 1738 | 3.815 | 5.491 | 1.676 |  | 0.066 | 1 | 0 | 0 |  | 0 |  |  | 2023-08-11 | 2:25 |  | 1 |  | 4.2081 | 6.162 | 1.9539 | 0.16615
58 | 17 | F100 10JUL23 0.1 | TIC/TC/TNb |  |  | 0.5 | 0.5 | 4603 | 6173 |  | 1801 | 3.946 | 5.509 | 1.562 |  | 0.072 | 1 | 0 | 0 |  | 0 |  |  | 2023-08-11 | 2:35 |  | 1 |  | 4.3702 | 6.1813 | 1.8111 | 0.17166 |  |  | 40.5057 |  |  |  |  | 0.80143 |  |  |  |  | 335.3793 |  |  |  |  | 2.5843 |  |  | 5.4801 | 6.1567 | 0.67657 | 0.16947
59 | 17 | F100 10JUL23 0.1 | TIC/TC/TNb |  |  | 0.5 | 0.5 | 6931 | 6122 |  | 1751 | 5.732 | 5.465 | 0 |  | 0.067 | 1 | 0 | 0 |  | 0 |  | TICpe | 2023-08-11 | 2:51 |  | 1 |  | 6.59 | 6.132 | -0.45797 | 0.16728
60 | 18 | F50 17JUL23 9.0 | TIC/TC/TNb |  |  | 0.5 | 0.5 | 4843 | 6789 |  | 6908 | 4.13 | 6.03 | 1.9 |  | 0.606 | 1 | 0 | 0 |  | 0 |  |  | 2023-08-11 | 3:09 |  | 1 |  | 4.5991 | 6.7773 | 2.1782 | 0.61901
61 | 18 | F50 17JUL23 9.0 | TIC/TC/TNb |  |  | 0.5 | 0.5 | 4999 | 6759 |  | 7114 | 4.25 | 6.005 | 1.755 |  | 0.628 | 1 | 0 | 0 |  | 0 |  |  | 2023-08-11 | 3:20 |  | 1 |  | 4.7478 | 6.7483 | 2.0005 | 0.63706 |  |  | 1.2733 |  |  |  |  | 0.87073 |  |  |  |  | 5.7809 |  |  |  |  | 3.0006 |  |  | 4.7178 | 6.7778 | 2.06 | 0.62764
62 | 18 | F50 17JUL23 9.0 | TIC/TC/TNb |  |  | 0.5 | 0.5 | 4936 | 6820 |  | 6899 | 4.201 | 6.056 | 1.855 |  | 0.606 | 1 | 0 | 0 |  | 0 |  |  | 2023-08-11 | 3:30 |  | 1 |  | 4.6877 | 6.8073 | 2.1196 | 0.61823
63 | 19 | SPIKE | TIC/TC/TNb |  |  | 0.5 | 0.5 | 8367 | 14190 |  | 10160 | 6.834 | 12.3 | 5.466 |  | 0.947 | 1 | 0 | 0 |  | 0 |  |  | 2023-08-11 | 3:50 |  | 1 |  | 7.9592 | 13.9376 | 5.9785 | 0.90388
64 | 19 | SPIKE | TIC/TC/TNb |  |  | 0.5 | 0.5 | 9819 | 14381 |  | 10429 | 7.948 | 12.462 | 4.514 |  | 0.975 | 1 | 0 | 0 |  | 0 |  |  | 2023-08-11 | 4:01 |  | 1 |  | 9.3437 | 14.1224 | 4.7788 | 0.92744 |  |  | 2.1766 |  | 144.1887 |  |  | 0.068483 |  | 116.9547 |  |  | 4.3173 |  | 89.7207 |  |  | 0.27353 |  | 96.8693 | 9.2431 | 14.1273 | 4.8842 | 0.92871
65 | 19 | SPIKE | TIC/TC/TNb |  |  | 0.5 | 0.5 | 9608 | 14391 |  | 10458 | 7.786 | 12.47 | 4.685 |  | 0.978 | 1 | 0 | 0 |  | 0 |  |  | 2023-08-11 | 4:13 |  | 1 |  | 9.1425 | 14.1321 | 4.9896 | 0.92998
66 | 20 | DUP | TIC/TC/TNb |  |  | 0.5 | 0.5 | 4525 | 6310 |  | 2762 | 3.886 | 5.625 | 1.738 |  | 0.173 | 1 | 0 | 0 |  | 0 |  |  | 2023-08-11 | 4:32 |  | 1 |  | 4.2958 | 6.3139 | 2.018 | 0.25584
67 | 20 | DUP | TIC/TC/TNb |  |  | 0.5 | 0.5 | 3149 | 6376 |  | 2789 | 2.831 | 5.68 | 2.849 |  | 0.176 | 1 | 0 | 0 |  | 0 |  |  | 2023-08-11 | 4:42 |  | 1 |  | 2.9838 | 6.3777 | 3.3939 | 0.25821 |  |  | 4.1004 | 11.153 |  |  |  | 0.46916 | 6.0256 |  |  |  | 2.8363 | 1.5699 |  |  |  | 1.6152 | 8.9471 |  | 3.0463 | 6.3927 | 3.3464 | 0.26031
68 | 20 | DUP | TIC/TC/TNb |  |  | 0.5 | 0.5 | 3280 | 6407 |  | 2837 | 2.932 | 5.706 | 2.775 |  | 0.181 | 1 | 0 | 0 |  | 0 |  |  | 2023-08-11 | 4:54 |  | 1 |  | 3.1087 | 6.4077 | 3.299 | 0.26241
69 | 3 | Water Blank | TIC/TC/TNb |  |  | 0.5 | 0.5 | 801 | 457 |  | 344 | 1.03 | 0.666 | 0 |  | 0 | 1 | 0 | 0 |  | 0 |  |  | 2023-08-11 | 5:11 |  | 1 |  | 0.74501 | 0.6512 | -0.09381 | 0.044037
70 | 3 | Water Blank | TIC/TC/TNb |  |  | 0.5 | 0.5 | 216 | 442 |  | 321 | 0.58 | 0.653 | 0.073 |  | 0 | 1 | 0 | 0 |  | 0 |  |  | 2023-08-11 | 5:19 |  | 1 |  | 0.18721 | 0.63669 | 0.44947 | 0.042023 |  |  | 25.8852 |  |  |  |  | 0.30345 |  |  |  |  | 9.5026 |  |  |  |  | 14.5002 |  |  | 0.16576 | 0.63766 | 0.4719 | 0.045307
71 | 3 | Water Blank | TIC/TC/TNb |  |  | 0.5 | 0.5 | 171 | 444 |  | 396 | 0.546 | 0.655 | 0.109 |  | 0 | 1 | 0 | 0 |  | 0 |  |  | 2023-08-11 | 5:28 |  | 1 |  | 0.14431 | 0.63862 | 0.49432 | 0.048592
72 | 1 | Spiked tap as reference 100+1KHP | TIC/TC/TNb |  |  | 0.3 | 0.3 | 3397 | 10915 |  | 6272 | 5.035 | 15.876 | 10.842 |  | 0.9 | 1 | 0 | 0 |  | 0 |  |  | 2023-08-11 | 5:47 |  | 1 |  | 5.3672 | 17.9486 | 12.5814 | 0.93884
73 | 1 | Spiked tap as reference 100+1KHP | TIC/TC/TNb |  |  | 0.3 | 0.3 | 4809 | 11003 |  | 6399 | 6.84 | 16.001 | 9.16 |  | 0.922 | 1 | 0 | 0 |  | 0 |  |  | 2023-08-11 | 5:57 |  | 1 |  | 7.6111 | 18.0905 | 10.4794 | 0.95738 | 91.3524 |  | 2.9419 |  |  | 94.6978 |  | 0.93155 |  |  | 97.5205 |  | 0.55444 |  |  | 94.476 |  | 0.076275 |  |  | 7.7247 | 18.1751 | 10.4504 | 0.95702
74 | 1 | Spiked tap as reference 100+1KHP | TIC/TC/TNb |  |  | 0.3 | 0.3 | 4952 | 11108 |  | 6394 | 7.023 | 16.149 | 9.125 |  | 0.921 | 1 | 0 | 0 |  | 0 |  |  | 2023-08-11 | 6:08 |  | 1 |  | 7.8383 | 18.2598 | 10.4215 | 0.95665
75 | 3 |  | Flush | [20 empty] | 2023-08-11 | 6:15 |  | 1
76 | 21 | B50 12APR23 0.1 | TIC/TC/TNb |  |  | 0.5 | 0.5 | 2392 | 6043 |  | 2173 | 2.25 | 5.398 | 3.148 |  | 0.111 | 1 | 0 | 0 |  | 0 |  |  | 2023-08-11 | 6:38 |  | 1 |  | 2.262 | 6.0556 | 3.7935 | 0.20425
77 | 21 | B50 12APR23 0.1 | TIC/TC/TNb |  |  | 0.5 | 0.5 | 2796 | 5789 |  | 2094 | 2.56 | 5.183 | 2.623 |  | 0.103 | 1 | 0 | 0 |  | 0 |  |  | 2023-08-11 | 6:48 |  | 1 |  | 2.6472 | 5.8098 | 3.1626 | 0.19733 |  |  | 3.5186 |  |  |  |  | 1.3398 |  |  |  |  | 5.2317 |  |  |  |  | 3.4464 |  |  | 2.6015 | 5.849 | 3.2475 | 0.20079
78 | 21 | B50 12APR23 0.1 | TIC/TC/TNb |  |  | 0.5 | 0.5 | 2700 | 5870 |  | 2173 | 2.486 | 5.252 | 2.765 |  | 0.111 | 1 | 0 | 0 |  | 0 |  |  | 2023-08-11 | 6:58 |  | 1 |  | 2.5557 | 5.8882 | 3.3325 | 0.20425
79 | 22 | F50 04APR23 8.0 | TIC/TC/TNb |  |  | 0.5 | 0.5 | 3492 | 6086 |  | 1747 | 3.094 | 5.434 | 2.34 |  | 0.067 | 1 | 0 | 0 |  | 0 |  |  | 2023-08-11 | 7:17 |  | 1 |  | 3.3109 | 6.0972 | 2.7863 | 0.16693
80 | 22 | F50 04APR23 8.0 | TIC/TC/TNb |  |  | 0.5 | 0.5 | 3745 | 6107 |  | 1776 | 3.288 | 5.452 | 2.164 |  | 0.07 | 1 | 0 | 0 |  | 0 |  |  | 2023-08-11 | 7:27 |  | 1 |  | 3.5521 | 6.1175 | 2.5654 | 0.16947 |  |  | 2.1246 |  |  |  |  | 0.015814 |  |  |  |  | 2.9795 |  |  |  |  | 4.7084 |  |  | 3.5903 | 6.118 | 2.5277 | 0.16558
81 | 22 | F50 04APR23 8.0 | TIC/TC/TNb |  |  | 0.5 | 0.5 | 3825 | 6108 |  | 1687 | 3.349 | 5.453 | 2.104 |  | 0.06 | 1 | 0 | 0 |  | 0 |  |  | 2023-08-11 | 7:38 |  | 1 |  | 3.6284 | 6.1184 | 2.4901 | 0.16168
82 | 23 | F50 10JUL23 1.6 | TIC/TC/TNb |  |  | 0.5 | 0.5 | 4060 | 14574 |  | 11027 | 3.53 | 12.625 | 9.095 |  | 1.037 | 1 | 0 | 0 |  | 0 |  |  | 2023-08-11 | 7:58 |  | 1 |  | 3.8525 | 14.3092 | 10.4567 | 0.97982
83 | 23 | F50 10JUL23 1.6 | TIC/TC/TNb |  |  | 0.5 | 0.5 | 4214 | 14654 |  | 11523 | 3.647 | 12.693 | 9.046 |  | 1.089 | 1 | 0 | 0 |  | 0 |  |  | 2023-08-11 | 8:09 |  | 1 |  | 3.9993 | 14.3865 | 10.3872 | 1.0233 |  |  | 2.6583 |  |  |  |  | 0.60342 |  |  |  |  | 0.19921 |  |  |  |  | 1.1537 |  |  | 4.0532 | 14.4301 | 10.3769 | 1.0174
84 | 23 | F50 10JUL23 1.6 | TIC/TC/TNb |  |  | 0.5 | 0.5 | 4327 | 14744 |  | 11389 | 3.734 | 12.769 | 9.035 |  | 1.075 | 1 | 0 | 0 |  | 0 |  |  | 2023-08-11 | 8:21 |  | 1 |  | 4.107 | 14.4736 | 10.3666 | 1.0115
85 | 24 | B50 10JUL23 9.0 | TIC/TC/TNb |  |  | 0.5 | 0.5 | 4300 | 10622 |  | 13864 | 3.714 | 9.278 | 5.564 |  | 1.334 | 1 | 0 | 0 |  | 0 |  | TCpe | 2023-08-11 | 8:45 |  | 1 |  | 4.0813 | 10.4857 | 6.4044 | 1.2283
86 | 24 | B50 10JUL23 9.0 | TIC/TC/TNb |  |  | 0.5 | 0.5 | 5084 | 8241 |  | 13078 | 4.315 | 7.26 | 2.945 |  | 1.252 | 1 | 0 | 0 |  | 0 |  |  | 2023-08-11 | 8:55 |  | 1 |  | 4.8288 | 8.1821 | 3.3532 | 1.1595 |  |  | 2.7075 |  |  |  |  | 1.0586 |  |  |  |  | 1.365 |  |  |  |  | 3.5981 |  |  | 4.8951 | 8.2256 | 3.3305 | 1.1807
87 | 24 | B50 10JUL23 9.0 | TIC/TC/TNb |  |  | 0.5 | 0.5 | 5223 | 8331 |  | 13563 | 4.422 | 7.336 | 2.914 |  | 1.303 | 1 | 0 | 0 |  | 0 |  |  | 2023-08-11 | 9:07 |  | 1 |  | 4.9614 | 8.2692 | 3.3078 | 1.202
88 | 25 | F50 22MAY23 1.6 | TIC/TC/TNb |  |  | 0.5 | 0.5 | 4222 | 7734 |  | 3627 | 3.654 | 6.831 | 3.177 |  | 0.263 | 1 | 0 | 0 |  | 0 |  |  | 2023-08-11 | 9:26 |  | 1 |  | 4.0069 | 7.6916 | 3.6846 | 0.33161
89 | 25 | F50 22MAY23 1.6 | TIC/TC/TNb |  |  | 0.5 | 0.5 | 3998 | 7782 |  | 3618 | 3.482 | 6.871 | 3.389 |  | 0.262 | 1 | 0 | 0 |  | 0 |  |  | 2023-08-11 | 9:36 |  | 1 |  | 3.7933 | 7.738 | 3.9447 | 0.33083 |  |  | 3.1662 |  |  |  |  | 0.31209 |  |  |  |  | 3.5464 |  |  |  |  | 1.7844 |  |  | 3.7342 | 7.7501 | 4.0159 | 0.3338
90 | 25 | F50 22MAY23 1.6 | TIC/TC/TNb |  |  | 0.5 | 0.5 | 3874 | 7807 |  | 3686 | 3.387 | 6.892 | 3.505 |  | 0.269 | 1 | 0 | 0 |  | 0 |  |  | 2023-08-11 | 9:47 |  | 1 |  | 3.6751 | 7.7622 | 4.0871 | 0.33678
91 | 26 | F50 26JUN23 0.1 | TIC/TC/TNb |  |  | 0.5 | 0.5 | 3751 | 10629 |  | 7332 | 3.293 | 9.283 | 5.991 |  | 0.651 | 1 | 0 | 0 |  | 0 |  |  | 2023-08-11 | 10:07 |  | 1 |  | 3.5578 | 10.4924 | 6.9346 | 0.65616
92 | 26 | F50 26JUN23 0.1 | TIC/TC/TNb |  |  | 0.5 | 0.5 | 4862 | 10636 |  | 7435 | 4.145 | 9.289 | 5.144 |  | 0.662 | 1 | 0 | 0 |  | 0 |  |  | 2023-08-11 | 10:21 |  | 1 |  | 4.6172 | 10.4992 | 5.882 | 0.66518 |  |  | 25.2335 |  |  |  |  | 0.2393 |  |  |  |  | 16.5271 |  |  |  |  | 0.22412 |  |  | 4.0999 | 10.5118 | 6.4119 | 0.66443
93 | 26 | F50 26JUN23 0.1 | TIC/TC/TNb |  |  | 0.5 | 0.5 | 3777 | 10662 |  | 7418 | 3.313 | 9.311 | 5.999 |  | 0.66 | 1 | 0 | 0 |  | 0 |  |  | 2023-08-11 | 10:32 |  | 1 |  | 3.5826 | 10.5244 | 6.9417 | 0.66369
94 | 27 | B50 12APR23 9.0 | TIC/TC/TNb |  |  | 0.5 | 0.5 | 2981 | 5740 |  | 4623 | 2.702 | 5.141 | 2.439 |  | 0.367 | 1 | 0 | 0 |  | 0 |  |  | 2023-08-11 | 10:50 |  | 1 |  | 2.8236 | 5.7624 | 2.9388 | 0.41886
95 | 27 | B50 12APR23 9.0 | TIC/TC/TNb |  |  | 0.5 | 0.5 | 2872 | 5679 |  | 4674 | 2.618 | 5.09 | 2.472 |  | 0.373 | 1 | 0 | 0 |  | 0 |  |  | 2023-08-11 | 11:00 |  | 1 |  | 2.7197 | 5.7034 | 2.9837 | 0.42333 |  |  | 0.69873 |  |  |  |  | 1.2139 |  |  |  |  | 1.6813 |  |  |  |  | 0.4147 |  |  | 2.7292 | 5.7382 | 3.009 | 0.42245
96 | 27 | B50 12APR23 9.0 | TIC/TC/TNb |  |  | 0.5 | 0.5 | 2892 | 5751 |  | 4654 | 2.634 | 5.151 | 2.517 |  | 0.371 | 1 | 0 | 0 |  | 0 |  |  | 2023-08-11 | 11:11 |  | 1 |  | 2.7388 | 5.7731 | 3.0343 | 0.42157
97 | 28 | B50 17JUL23 6.0 | TIC/TC/TNb |  |  | 0.5 | 0.5 | 3325 | 6354 |  | 2557 | 2.965 | 5.662 | 2.696 |  | 0.151 | 1 | 0 | 0 |  | 0 |  |  | 2023-08-11 | 11:30 |  | 1 |  | 3.1516 | 6.3564 | 3.2048 | 0.23789
98 | 28 | B50 17JUL23 6.0 | TIC/TC/TNb |  |  | 0.5 | 0.5 | 3495 | 6296 |  | 2559 | 3.096 | 5.613 | 2.517 |  | 0.152 | 1 | 0 | 0 |  | 0 |  |  | 2023-08-11 | 11:40 |  | 1 |  | 3.3137 | 6.3003 | 2.9866 | 0.23806 |  |  | 1.059 |  |  |  |  | 1.2205 |  |  |  |  | 3.8117 |  |  |  |  | 1.8194 |  |  | 3.3314 | 6.2621 | 2.9307 | 0.23592
99 | 28 | B50 17JUL23 6.0 | TIC/TC/TNb |  |  | 0.5 | 0.5 | 3532 | 6217 |  | 2510 | 3.124 | 5.546 | 2.422 |  | 0.146 | 1 | 0 | 0 |  | 0 |  |  | 2023-08-11 | 11:51 |  | 1 |  | 3.349 | 6.2239 | 2.8749 | 0.23377
100 | 29 | B50 17JUL23 0.1 | TIC/TC/TNb |  |  | 0.5 | 0.5 | 3141 | 6141 |  | 2193 | 2.825 | 5.481 | 2.657 |  | 0.113 | 1 | 0 | 0 |  | 0 |  |  | 2023-08-11 | 12:09 |  | 1 |  | 2.9762 | 6.1504 | 3.1742 | 0.206
101 | 29 | B50 17JUL23 0.1 | TIC/TC/TNb |  |  | 0.5 | 0.5 | 2996 | 6217 |  | 2240 | 2.714 | 5.545 | 2.832 |  | 0.118 | 1 | 0 | 0 |  | 0 |  |  | 2023-08-11 | 12:20 |  | 1 |  | 2.8379 | 6.2239 | 3.386 | 0.21012 |  |  | 3.4667 |  |  |  |  | 0.67066 |  |  |  |  | 4.275 |  |  |  |  | 2.7547 |  |  | 2.888 | 6.2031 | 3.3151 | 0.21305
102 | 29 | B50 17JUL23 0.1 | TIC/TC/TNb |  |  | 0.5 | 0.5 | 3101 | 6174 |  | 2307 | 2.794 | 5.509 | 2.715 |  | 0.125 | 1 | 0 | 0 |  | 0 |  |  | 2023-08-11 | 12:31 |  | 1 |  | 2.9381 | 6.1823 | 3.2442 | 0.21599
103 | 30 | F50 26JUN23 9.0 | TIC/TC/TNb |  |  | 0.5 | 0.5 | 4212 | 6745 |  | 5283 | 3.646 | 5.993 | 2.347 |  | 0.437 | 1 | 0 | 0 |  | 0 |  |  | 2023-08-11 | 12:49 |  | 1 |  | 3.9974 | 6.7347 | 2.7373 | 0.47667
104 | 30 | F50 26JUN23 9.0 | TIC/TC/TNb |  |  | 0.5 | 0.5 | 4656 | 6819 |  | 5332 | 3.987 | 6.056 | 2.069 |  | 0.442 | 1 | 0 | 0 |  | 0 |  |  | 2023-08-11 | 12:59 |  | 1 |  | 4.4207 | 6.8063 | 2.3856 | 0.48096 |  |  | 4.6557 |  |  |  |  | 1.1448 |  |  |  |  | 5.7065 |  |  |  |  | 0.74394 |  |  | 4.5261 | 6.8455 | 2.3194 | 0.48276
105 | 30 | F50 26JUN23 9.0 | TIC/TC/TNb |  |  | 0.5 | 0.5 | 4877 | 6900 |  | 5373 | 4.157 | 6.124 | 1.968 |  | 0.446 | 1 | 0 | 0 |  | 0 |  |  | 2023-08-11 | 13:12 |  | 1 |  | 4.6315 | 6.8847 | 2.2532 | 0.48456
106 | 31 | SPIKE | TIC/TC/TNb |  |  | 0.5 | 0.5 | 8195 | 14239 |  | 8519 | 6.702 | 12.342 | 5.64 |  | 0.775 | 1 | 0 | 0 |  | 0 |  |  | 2023-08-11 | 13:39 |  | 1 |  | 7.7952 | 13.985 | 6.1899 | 0.76013
107 | 31 | SPIKE | TIC/TC/TNb |  |  | 0.5 | 0.5 | 9212 | 14390 |  | 8780 | 7.482 | 12.469 | 4.987 |  | 0.802 | 1 | 0 | 0 |  | 0 |  |  | 2023-08-11 | 13:49 |  | 1 |  | 8.7649 | 14.1311 | 5.3662 | 0.78299 |  |  | 2.2587 |  | 138.25 |  |  | 1.8719 |  | 118.0637 |  |  | 1.2369 |  | 97.8775 |  |  | 0.56893 |  | 96.8768 | 8.865 | 14.2646 | 5.3996 | 0.78523
108 | 31 | SPIKE | TIC/TC/TNb |  |  | 0.5 | 0.5 | 9422 | 14666 |  | 8831 | 7.644 | 12.704 | 5.06 |  | 0.808 | 1 | 0 | 0 |  | 0 |  |  | 2023-08-11 | 14:02 |  | 1 |  | 8.9651 | 14.3982 | 5.433 | 0.78746
109 | 32 | DUP | TIC/TC/TNb |  |  | 0.5 | 0.5 | 5107 | 7865 |  | 3423 | 4.333 | 6.942 | 2.609 |  | 0.242 | 1 | 0 | 0 |  | 0 |  |  | 2023-08-11 | 14:21 |  | 1 |  | 4.8508 | 7.8183 | 2.9675 | 0.31374
110 | 32 | DUP | TIC/TC/TNb |  |  | 0.5 | 0.5 | 4024 | 7852 |  | 3459 | 3.502 | 6.931 | 3.429 |  | 0.246 | 1 | 0 | 0 |  | 0 |  |  | 2023-08-11 | 14:32 |  | 1 |  | 3.8181 | 7.8057 | 3.9876 | 0.3169 |  |  | 1.9291 | 3.1911 |  |  |  | 8.7471 | 5.1861 |  |  |  | 14.8495 | 7.0053 |  |  |  | 0.91635 | 5.653 |  | 3.8553 | 8.1627 | 4.3074 | 0.31545
111 | 32 | DUP | TIC/TC/TNb |  |  | 0.5 | 0.5 | 4102 | 8590 |  | 3426 | 3.562 | 7.556 | 3.993 |  | 0.242 | 1 | 0 | 0 |  | 0 |  | TCpe | 2023-08-11 | 14:48 |  | 1 |  | 3.8925 | 8.5197 | 4.6272 | 0.31401
112 | 3 | Type I Reagent Grade Water NEW | TIC/TC/TNb |  |  | 0.5 | 0.5 | 1056 | 451 |  | 414 | 1.225 | 0.661 | 0 |  | 0 | 1 | 0 | 0 |  | 0 |  |  | 2023-08-11 | 15:05 |  | 1 |  | 0.98815 | 0.6454 | -0.34276 | 0.050169
113 | 3 | Type I Reagent Grade Water NEW | TIC/TC/TNb |  |  | 0.5 | 0.5 | 192 | 487 |  | 482 | 0.562 | 0.691 | 0.129 |  | 0 | 1 | 0 | 0 |  | 0 |  |  | 2023-08-11 | 15:14 |  | 1 |  | 0.16433 | 0.68023 | 0.5159 | 0.056125 |  |  | 7.2139 |  |  |  |  | 31.0555 |  |  |  |  | 39.8458 |  |  |  |  | 0.31263 |  |  | 0.15861 | 0.5888 | 0.43019 | 0.056038
114 | 3 | Type I Reagent Grade Water NEW | TIC/TC/TNb |  |  | 0.5 | 0.5 | 180 | 298 |  | 480 | 0.553 | 0.531 | 0 |  | 0 | 1 | 0 | 0 |  | 0 |  |  | 2023-08-11 | 15:23 |  | 1 |  | 0.15289 | 0.49737 | 0.34448 | 0.05595
115 | 1 | Spiked tap as reference 100+1KHP | TIC/TC/TNb |  |  | 0.3 | 0.3 | 3422 | 11316 |  | 6672 | 5.067 | 16.442 | 11.375 |  | 0.97 | 1 | 0 | 0 |  | 0 |  |  | 2023-08-11 | 15:48 |  | 1 |  | 5.4069 | 18.5952 | 13.1883 | 0.99724
116 | 1 | Spiked tap as reference 100+1KHP | TIC/TC/TNb |  |  | 0.3 | 0.3 | 5037 | 11322 |  | 6655 | 7.133 | 16.451 | 9.319 |  | 0.967 | 1 | 0 | 0 |  | 0 |  |  | 2023-08-11 | 15:58 |  | 1 |  | 7.9734 | 18.6048 | 10.6314 | 0.99476 | 96.35 |  | 4.3098 |  |  | 97.1005 |  | 0.24238 |  |  | 93.9817 |  | 2.9208 |  |  | 99.099 |  | 1.587 |  |  | 8.149 | 18.6274 | 10.4784 | 1.0027
117 | 1 | Spiked tap as reference 100+1KHP | TIC/TC/TNb |  |  | 0.3 | 0.3 | 5258 | 11350 |  | 6764 | 7.415 | 16.491 | 9.076 |  | 0.986 | 1 | 0 | 0 |  | 0 |  |  | 2023-08-11 | 16:09 |  | 1 |  | 8.3246 | 18.65 | 10.3254 | 1.0107

## 11aug23
RUN NOTES:
Daily Calibration |  |  | Injection Volume | mgTIC | TIC Area | mgTC | TC Area | mgTNb | TNb Area |  | Volume TIC | TIC inverse prediction mg/L | TC inverse prediction mg/L | TOC inverse prediction mg/L | TNb inverse prediction mg/L
Correct for TOC in Type I water
Diluent signals @ 0.5 mls for corrections to cal curve |  |  |  | 0 | 0 | 0 | 0 | 0 | 0 |  | 0.5 | 0.040327 | 0.21598 | 0.17565 | 0.0045777
TIC | TC | TNb |  | 0.0006 | 1267.6 | 0.0012 | 2257.6 | 6e-05 | 1360.6 |  | 0.2 | 3.0129 | 5.8005 | 2.7876 | 0.31056
83.5 | 276 | 266 |  | 0.0018 | 3955.3 | 0.0036 | 7799.8 | 0.00018 | 3967.3 |  | 0.6 | 3.0625 | 6.2383 | 3.1758 | 0.29454
|  |  |  | 0.002997 | 6202.889 | 0.005994 | 11894.684 | 0.0002997 | 6529.844 |  | 0.333 | 8.6192 | 16.9709 | 8.3517 | 0.86905
|  |  |  | 0.004203 | 9230.511 | 0.008406 | 17807.716 | 0.0004203 | 9847.216 |  | 0.467 | 9.1248 | 18.0021 | 8.8773 | 0.93202
|  |  |  | 0.0054 | 11726.8 | 0.0108 | 23222.8 | 0.00054 | 12098.3 |  | 0.6 | 9.0138 | 18.2177 | 9.2039 | 0.89038
|  |  | Slope |  | 4.5947e-07 |  | 4.6603e-07 |  | 4.3968e-08
|  |  | Intercept |  | 2.0164e-05 |  | 0.00010799 |  | 2.2888e-06
|  |  | RSQ |  | 0.99902 |  | 0.99808 |  | 0.99825
No. | Hole Pos. | Name | Method | Coefficients | NPOC vol. [ml] | TIC vol. [ml] | TC vol. [ml] | TIC Area | TC Area | NPOC Area | TNb Area | TIC [mg/l] | TC [mg/l] | TOC (Diff.) [mg/l] | NPOC [mg/l] | TNb [mg/l] | Dilut. Factor | TC Blank | TIC Blank | NPOC Blank | TNb Blank | Memo | Info | Date | Time | Misc. Notes | BRN Data Quality Code (1=no problems, 2=note, 3=fatal flaws) | BRN Sample Notes | Daily Cal TIC [mg/l] | Daily Cal TC [mg/l] | Daily Cal TOC (Diff.) [mg/l] | Daily Cal TNb [mg/l] | TIC reference signal change over run- initial = 100% | TIC Absolute value Percent error for standards | TIC Absolute value Relative Percent Difference (RPD) of same vial duplicates | TIC Absolute Value Relative Percent Difference (RPD) of independent prep duplicates | TIC Percent Recovery (PR) of spikes | TC reference signal change over run- initial = 100% | TC Absolute value Percent error for standards | TC Absolute value Relative Percent Difference (RPD) of same vial duplicates | TC Absolute Value Relative Percent Difference (RPD) of independent prep duplicates | TC Percent Recovery (PR) of spikes | T0C reference signal change over run- initial = 100% | TOC Absolute value Percent error for check standards | TOC Absolute value Relative Percent Difference (RPD) of same vial duplicates | TOC Absolute Value Relative Percent Difference (RPD) of independent prep duplicates | TOC Percent Recovery (PR) of spikes | TNb reference signal change over run- initial = 100% | TNb Absolute value Percent error for check standards | TNb Absolute value Relative Percent Difference (RPD) of same vial duplicates | TNb Absolute Value Relative Percent Difference (RPD) of independent prep duplicates | TNb Percent Recovery (PR) of spikes | TIC Mean of 2 reps | TC Mean of 2 reps | TOC Mean of 2 reps | TNb Mean of 2 reps
1 | 1 | RunIn | TIC/TC/TNb |  |  | 0.3 | 0.3 | [19 empty] | 1 |  | 0.067212 | 0.35997 | 0.29276 | 0.0076294
2 | 1 | RunIn | TIC/TC/TNb |  |  | 0.3 | 0.3 | [19 empty] | 1 |  | 0.067212 | 0.35997 | 0.29276 | 0.0076294 |  |  | 0 |  |  |  |  | 0 |  |  |  |  | 0 |  |  |  |  | 0 |  |  | 0.067212 | 0.35997 | 0.29276 | 0.0076294
3 | 1 | RunIn | TIC/TC/TNb |  |  | 0.3 | 0.3 | [19 empty] | 1 |  | 0.067212 | 0.35997 | 0.29276 | 0.0076294
4 | 3 | Rinse | TIC/TC/TNb |  |  | 0.5 | 0.5 | [19 empty] | 1 |  | 0.040327 | 0.21598 | 0.17565 | 0.0045777
5 | 3 | Rinse | TIC/TC/TNb |  |  | 0.5 | 0.5 | [19 empty] | 1 |  | 0.040327 | 0.21598 | 0.17565 | 0.0045777 |  |  | 0 |  |  |  |  | 0 |  |  |  |  | 0 |  |  |  |  | 0 |  |  | 0.040327 | 0.21598 | 0.17565 | 0.0045777
6 | 3 | Rinse | TIC/TC/TNb |  |  | 0.5 | 0.5 | [19 empty] | 1 |  | 0.040327 | 0.21598 | 0.17565 | 0.0045777
7 | 3 |  | Flush | [23 empty] | 1
119 | 3 | Water Blank | TIC/TC/TNb |  |  | 0.5 | 0.5 | 323 | 323 |  | 313 | 0.662 | 0.552 | 0 |  | 0 | 1 | 0 | 0 |  | 0 |  |  | 2023-08-11 | 16:32 |  | 1 |  | 0.33714 | 0.51704 | 0.1799 | 0.032102
120 | 3 | Water Blank | TIC/TC/TNb |  |  | 0.5 | 0.5 | 90 | 288 |  | 280 | 0.484 | 0.522 | 0.038 |  | 0 | 1 | 0 | 0 |  | 0 |  |  | 2023-08-11 | 16:40 |  | 1 |  | 0.12303 | 0.48442 | 0.36139 | 0.0292 |  |  | 10.2053 |  |  |  |  | 4.727 |  |  |  |  | 2.9265 |  |  |  |  | 8.8035 |  |  | 0.11706 | 0.47323 | 0.35617 | 0.027969
121 | 3 | Water Blank | TIC/TC/TNb |  |  | 0.5 | 0.5 | 77 | 264 |  | 252 | 0.474 | 0.502 | 0.028 |  | 0 | 1 | 0 | 0 |  | 0 |  |  | 2023-08-11 | 16:49 |  | 1 |  | 0.11109 | 0.46205 | 0.35096 | 0.026738
122 | 4 | Mixed check 3 | TIC/TC/TNb |  |  | 0.2 | 0.2 | 549 | 2335 |  | 1434 | 2.09 | 5.641 | 3.551 |  | 0.085 | 1 | 0 | 0 |  | 0 |  |  | 2023-08-11 | 17:05 |  | 1 |  | 1.3621 | 5.9809 | 4.6188 | 0.3267
123 | 4 | Mixed check 3 | TIC/TC/TNb |  |  | 0.2 | 0.2 | 1242 | 2354 |  | 1460 | 3.42 | 5.682 | 2.262 |  | 0.092 | 1 | 0 | 0 |  | 0 |  |  | 2023-08-11 | 17:14 |  | 1 |  | 2.9541 | 6.0252 | 3.0711 | 0.33241 |  | 2.9887 | 4.4854 |  |  |  | 0.96332 | 1.077 |  |  |  | 0.025337 | 2.3156 |  |  |  | 11.3169 | 0.92162 |  |  | 3.0219 | 6.0578 | 3.0359 | 0.33395
124 | 4 | Mixed check 3 | TIC/TC/TNb |  |  | 0.2 | 0.2 | 1301 | 2382 |  | 1474 | 3.533 | 5.742 | 2.209 |  | 0.095 | 1 | 0 | 0 |  | 0 |  |  | 2023-08-11 | 17:24 |  | 1 |  | 3.0897 | 6.0904 | 3.0008 | 0.33549
125 | 5 | Mixed check 3 | TIC/TC/TNb |  |  | 0.6 | 0.6 | 4019 | 8065 |  | 4321 | 2.915 | 5.926 | 3.011 |  | 0.28 | 1 | 0 | 0 |  | 0 |  |  | 2023-08-11 | 17:44 |  | 1 |  | 3.1113 | 6.4443 | 3.333 | 0.32046
126 | 5 | Mixed check 3 | TIC/TC/TNb |  |  | 0.6 | 0.6 | 4052 | 8122 |  | 4283 | 2.936 | 5.966 | 3.03 |  | 0.277 | 1 | 0 | 0 |  | 0 |  |  | 2023-08-11 | 17:54 |  | 1 |  | 3.1366 | 6.4885 | 3.352 | 0.31767 |  | 4.641 | 0.17076 |  |  |  | 8.2588 | 0.21524 |  |  |  | 11.8765 | 0.25685 |  |  |  | 5.9769 | 0.16134 |  |  | 3.1392 | 6.4955 | 3.3563 | 0.31793
127 | 5 | Mixed check 3 | TIC/TC/TNb |  |  | 0.6 | 0.6 | 4059 | 8140 |  | 4290 | 2.941 | 5.979 | 3.038 |  | 0.277 | 1 | 0 | 0 |  | 0 |  |  | 2023-08-11 | 18:06 |  | 1 |  | 3.1419 | 6.5025 | 3.3606 | 0.31819
128 | 6 | Mixed check 9 | TIC/TC/TNb |  |  | 0.333 | 0.333 | 4966 | 11953 |  | 6761 | 6.344 | 15.623 | 9.279 |  | 0.888 | 1 | 0 | 0 |  | 0 |  |  | 2023-08-11 | 18:25 |  | 1 |  | 6.9126 | 17.0526 | 10.14 | 0.89957
129 | 6 | Mixed check 9 | TIC/TC/TNb |  |  | 0.333 | 0.333 | 6209 | 12076 |  | 6734 | 7.775 | 15.78 | 8.005 |  | 0.883 | 1 | 0 | 0 |  | 0 |  |  | 2023-08-11 | 18:36 |  | 1 |  | 8.6276 | 17.2247 | 8.597 | 0.89601 |  | 3.3784 | 1.5708 |  |  |  | 4.2878 | 0.040617 |  |  |  | 5.1972 | 1.519 |  |  |  | 0.83976 | 0.79893 |  |  | 8.6959 | 17.2282 | 8.5322 | 0.89244
130 | 6 | Mixed check 9 | TIC/TC/TNb |  |  | 0.333 | 0.333 | 6308 | 12081 |  | 6680 | 7.889 | 15.786 | 7.897 |  | 0.875 | 1 | 0 | 0 |  | 0 |  |  | 2023-08-11 | 18:47 |  | 1 |  | 8.7642 | 17.2317 | 8.4674 | 0.88888
131 | 7 | Mixed check 9 | TIC/TC/TNb |  |  | 0.467 | 0.467 | 9226 | 18009 |  | 10171 | 8.023 | 16.634 | 8.611 |  | 1.015 | 1 | 0 | 0 |  | 0 |  |  | 2023-08-11 | 19:08 |  | 1 |  | 9.1204 | 18.203 | 9.0826 | 0.9625
132 | 7 | Mixed check 9 | TIC/TC/TNb |  |  | 0.467 | 0.467 | 9257 | 17971 |  | 9960 | 8.048 | 16.599 | 8.552 |  | 0.991 | 1 | 0 | 0 |  | 0 |  |  | 2023-08-11 | 19:20 |  | 1 |  | 9.1509 | 18.1651 | 9.0142 | 0.94264 |  | 2.2395 | 1.1013 |  |  |  | 1.4411 | 1.0329 |  |  |  | 0.64257 | 0.96348 |  |  |  | 6.2544 | 2.8552 |  |  | 9.2016 | 18.2594 | 9.0578 | 0.95629
133 | 7 | Mixed check 9 | TIC/TC/TNb |  |  | 0.467 | 0.467 | 9360 | 18160 |  | 10250 | 8.133 | 16.771 | 8.638 |  | 1.024 | 1 | 0 | 0 |  | 0 |  |  | 2023-08-11 | 19:32 |  | 1 |  | 9.2522 | 18.3537 | 9.1015 | 0.96994
134 | 8 | Mixed check 9 | TIC/TC/TNb |  |  | 0.6 | 0.6 | 11862 | 23466 |  | 12638 | 7.929 | 16.799 | 8.87 |  | 1.005 | 1 | 0 | 0 |  | 0 |  |  | 2023-08-11 | 19:55 |  | 1 |  | 9.1173 | 18.4066 | 9.2893 | 0.92993
135 | 8 | Mixed check 9 | TIC/TC/TNb |  |  | 0.6 | 0.6 | 11835 | 23532 |  | 12431 | 7.912 | 16.846 | 8.934 |  | 0.987 | 1 | 0 | 0 |  | 0 |  |  | 2023-08-11 | 20:08 |  | 1 |  | 9.0966 | 18.4579 | 9.3612 | 0.91476 |  | 1.0055 | 0.13478 |  |  |  | 2.6386 | 0.18498 |  |  |  | 4.2716 | 0.49474 |  |  |  | 1.5303 | 0.21653 |  |  | 9.0905 | 18.4749 | 9.3844 | 0.91377
136 | 8 | Mixed check 9 | TIC/TC/TNb |  |  | 0.6 | 0.6 | 11819 | 23576 |  | 12404 | 7.902 | 16.877 | 8.975 |  | 0.984 | 1 | 0 | 0 |  | 0 |  |  | 2023-08-11 | 20:21 |  | 1 |  | 9.0844 | 18.492 | 9.4077 | 0.91278
137 | 1 | Spiked Tap as Reference | TIC/TC/TNb |  |  | 0.3 | 0.3 | 5499 | 11932 |  | 6856 | 7.723 | 17.311 | 9.589 |  | 1.002 | 1 | 0 | 0 |  | 0 |  |  | 2023-08-11 | 20:40 |  | 1 |  | 8.4893 | 18.8957 | 10.4064 | 1.0124
138 | 1 | Spiked Tap as Reference | TIC/TC/TNb |  |  | 0.3 | 0.3 | 5465 | 12023 |  | 6866 | 7.68 | 17.44 | 9.761 |  | 1.003 | 1 | 0 | 0 |  | 0 |  |  | 2023-08-11 | 20:51 |  | 1 |  | 8.4372 | 19.0371 | 10.5999 | 1.0139 | 100 |  | 1.8134 |  |  | 100 |  | 0.44162 |  |  | 100 |  | 0.63701 |  |  | 100 |  | 1.5441 |  |  | 8.3614 | 18.9951 | 10.6337 | 1.0061
139 | 1 | Spiked Tap as Reference | TIC/TC/TNb |  |  | 0.3 | 0.3 | 5366 | 11969 |  | 6760 | 7.553 | 17.364 | 9.812 |  | 0.985 | 1 | 0 | 0 |  | 0 |  |  | 2023-08-11 | 21:02 |  | 1 |  | 8.2856 | 18.9532 | 10.6676 | 0.99838
140 | 2 | Spiked Blank | TIC/TC/TNb |  |  | 0.5 | 0.5 | 4932 | 7542 |  | 3946 | 4.199 | 6.668 | 2.469 |  | 0.297 | 1 | 0 | 0 |  | 0 |  |  | 2023-08-11 | 21:21 |  | 1 |  | 4.5725 | 7.2456 | 2.6731 | 0.35157
141 | 2 | Spiked Blank | TIC/TC/TNb |  |  | 0.5 | 0.5 | 3753 | 7436 |  | 3912 | 3.294 | 6.578 | 3.284 |  | 0.293 | 1 | 0 | 0 |  | 0 |  |  | 2023-08-11 | 21:31 |  | 1 |  | 3.4891 | 7.1468 | 3.6577 | 0.34858 |  |  | 1.2989 |  |  |  |  | 0.58516 |  |  |  |  | 2.3498 |  |  |  |  | 1.602 |  |  | 3.4666 | 7.1678 | 3.7012 | 0.34581
142 | 2 | Spiked Blank | TIC/TC/TNb |  |  | 0.5 | 0.5 | 3704 | 7481 |  | 3849 | 3.257 | 6.617 | 3.36 |  | 0.286 | 1 | 0 | 0 |  | 0 |  |  | 2023-08-11 | 21:42 |  | 1 |  | 3.4441 | 7.1888 | 3.7447 | 0.34304
143 | 3 |  | Flush | [20 empty] | 2023-08-11 | 21:48 |  | 1
144 | 9 | F50 10JUL23 0.1 | TIC/TC/TNb |  |  | 0.5 | 0.5 | 3518 | 15044 |  | 11045 | 3.114 | 13.023 | 9.909 |  | 1.039 | 1 | 0 | 0 |  | 0 |  |  | 2023-08-11 | 22:08 |  | 1 |  | 3.2731 | 14.238 | 10.9649 | 0.97583
145 | 9 | F50 10JUL23 0.1 | TIC/TC/TNb |  |  | 0.5 | 0.5 | 4246 | 15128 |  | 11598 | 3.673 | 13.095 | 9.422 |  | 1.097 | 1 | 0 | 0 |  | 0 |  |  | 2023-08-11 | 22:19 |  | 1 |  | 3.9421 | 14.3163 | 10.3742 | 1.0245 |  |  | 3.2562 |  |  |  |  | 0.325 |  |  |  |  | 0.81188 |  |  |  |  | 3.3691 |  |  | 4.0074 | 14.3396 | 10.3322 | 1.0075
146 | 9 | F50 10JUL23 0.1 | TIC/TC/TNb |  |  | 0.5 | 0.5 | 4388 | 15178 |  | 11212 | 3.781 | 13.137 | 9.356 |  | 1.057 | 1 | 0 | 0 |  | 0 |  |  | 2023-08-11 | 22:31 |  | 1 |  | 4.0726 | 14.3629 | 10.2903 | 0.99052
147 | 10 | F50 26JUN23 3.8 | TIC/TC/TNb |  |  | 0.5 | 0.5 | 4541 | 7214 |  | 2913 | 3.898 | 6.39 | 2.492 |  | 0.189 | 1 | 0 | 0 |  | 0 |  |  | 2023-08-11 | 22:50 |  | 1 |  | 4.2132 | 6.9399 | 2.7267 | 0.26074
148 | 10 | F50 26JUN23 3.8 | TIC/TC/TNb |  |  | 0.5 | 0.5 | 4648 | 7182 |  | 2857 | 3.981 | 6.363 | 2.383 |  | 0.183 | 1 | 0 | 0 |  | 0 |  |  | 2023-08-11 | 23:01 |  | 1 |  | 4.3115 | 6.9101 | 2.5986 | 0.25581 |  |  | 1.8282 |  |  |  |  | 0.55456 |  |  |  |  | 1.5236 |  |  |  |  | 0.34316 |  |  | 4.2725 | 6.891 | 2.6185 | 0.25625
149 | 10 | F50 26JUN23 3.8 | TIC/TC/TNb |  |  | 0.5 | 0.5 | 4563 | 7141 |  | 2867 | 3.915 | 6.329 | 2.413 |  | 0.184 | 1 | 0 | 0 |  | 0 |  |  | 2023-08-11 | 23:12 |  | 1 |  | 4.2334 | 6.8719 | 2.6384 | 0.25669
150 | 11 | F50 01MAY23 8.0 | TIC/TC/TNb |  |  | 0.5 | 0.5 | 4076 | 6305 |  | 2474 | 3.542 | 5.62 | 2.078 |  | 0.143 | 1 | 0 | 0 |  | 0 |  |  | 2023-08-11 | 23:31 |  | 1 |  | 3.7859 | 6.0927 | 2.3068 | 0.22213
151 | 11 | F50 01MAY23 8.0 | TIC/TC/TNb |  |  | 0.5 | 0.5 | 3927 | 6312 |  | 2465 | 3.427 | 5.626 | 2.198 |  | 0.142 | 1 | 0 | 0 |  | 0 |  |  | 2023-08-11 | 23:41 |  | 1 |  | 3.649 | 6.0992 | 2.4502 | 0.22134 |  |  | 0.27663 |  |  |  |  | 0.21372 |  |  |  |  | 0.11994 |  |  |  |  | 3.013 |  |  | 3.654 | 6.1057 | 2.4517 | 0.22473
152 | 11 | F50 01MAY23 8.0 | TIC/TC/TNb |  |  | 0.5 | 0.5 | 3938 | 6326 |  | 2542 | 3.436 | 5.638 | 2.202 |  | 0.15 | 1 | 0 | 0 |  | 0 |  |  | 2023-08-11 | 23:52 |  | 1 |  | 3.6591 | 6.1122 | 2.4531 | 0.22811
153 | 12 | F50 26JUN23 6.2 | TIC/TC/TNb |  |  | 0.5 | 0.5 | 4508 | 6859 |  | 5097 | 3.873 | 6.09 | 2.216 |  | 0.417 | 1 | 0 | 0 |  | 0 |  |  | 2023-08-12 | 0:11 |  | 1 |  | 4.1829 | 6.609 | 2.4261 | 0.45279
154 | 12 | F50 26JUN23 6.2 | TIC/TC/TNb |  |  | 0.5 | 0.5 | 4619 | 6825 |  | 4953 | 3.958 | 6.06 | 2.102 |  | 0.402 | 1 | 0 | 0 |  | 0 |  |  | 2023-08-12 | 0:21 |  | 1 |  | 4.2849 | 6.5774 | 2.2925 | 0.44013 |  |  | 3.9316 |  |  |  |  | 0.42422 |  |  |  |  | 6.4795 |  |  |  |  | 1.7036 |  |  | 4.3708 | 6.5913 | 2.2205 | 0.44391
155 | 12 | F50 26JUN23 6.2 | TIC/TC/TNb |  |  | 0.5 | 0.5 | 4806 | 6855 |  | 5039 | 4.102 | 6.086 | 1.984 |  | 0.411 | 1 | 0 | 0 |  | 0 |  |  | 2023-08-12 | 0:32 |  | 1 |  | 4.4567 | 6.6053 | 2.1486 | 0.44769
156 | 13 | F50 19JUN23 0.1 | TIC/TC/TNb |  |  | 0.5 | 0.5 | 3790 | 10447 |  | 6288 | 3.322 | 9.129 | 5.807 |  | 0.542 | 1 | 0 | 0 |  | 0 |  |  | 2023-08-12 | 0:51 |  | 1 |  | 3.5231 | 9.9533 | 6.4302 | 0.55752
157 | 13 | F50 19JUN23 0.1 | TIC/TC/TNb |  |  | 0.5 | 0.5 | 3620 | 10563 |  | 6255 | 3.192 | 9.228 | 6.035 |  | 0.538 | 1 | 0 | 0 |  | 0 |  |  | 2023-08-12 | 1:02 |  | 1 |  | 3.3669 | 10.0614 | 6.6945 | 0.55462 |  |  | 2.431 |  |  |  |  | 0.47357 |  |  |  |  | 0.49665 |  |  |  |  | 2.0091 |  |  | 3.3264 | 10.0377 | 6.7112 | 0.56025
158 | 13 | F50 19JUN23 0.1 | TIC/TC/TNb |  |  | 0.5 | 0.5 | 3532 | 10512 |  | 6383 | 3.125 | 9.184 | 6.059 |  | 0.552 | 1 | 0 | 0 |  | 0 |  |  | 2023-08-12 | 1:13 |  | 1 |  | 3.286 | 10.0139 | 6.7279 | 0.56588
159 | 14 | B50 03JUL23 0.1 | TIC/TC/TNb |  |  | 0.5 | 0.5 | 2986 | 5935 |  | 2381 | 2.706 | 5.306 | 2.601 |  | 0.133 | 1 | 0 | 0 |  | 0 |  |  | 2023-08-12 | 1:32 |  | 1 |  | 2.7843 | 5.7478 | 2.9635 | 0.21395
160 | 14 | B50 03JUL23 0.1 | TIC/TC/TNb |  |  | 0.5 | 0.5 | 2825 | 5955 |  | 2362 | 2.582 | 5.323 | 2.741 |  | 0.131 | 1 | 0 | 0 |  | 0 |  |  | 2023-08-12 | 1:42 |  | 1 |  | 2.6363 | 5.7665 | 3.1301 | 0.21228 |  |  | 1.247 |  |  |  |  | 0.048479 |  |  |  |  | 0.97225 |  |  |  |  | 2.2198 |  |  | 2.6529 | 5.7678 | 3.115 | 0.20995
161 | 14 | B50 03JUL23 0.1 | TIC/TC/TNb |  |  | 0.5 | 0.5 | 2861 | 5958 |  | 2309 | 2.61 | 5.326 | 2.716 |  | 0.125 | 1 | 0 | 0 |  | 0 |  |  | 2023-08-12 | 1:53 |  | 1 |  | 2.6694 | 5.7692 | 3.0998 | 0.20762
162 | 15 | F50 17JUL23 5.0 | TIC/TC/TNb |  |  | 0.5 | 0.5 | 4611 | 9206 |  | 6967 | 3.953 | 8.078 | 4.125 |  | 0.613 | 1 | 0 | 0 |  | 0 |  |  | 2023-08-12 | 2:12 |  | 1 |  | 4.2775 | 8.7966 | 4.5191 | 0.61723
163 | 15 | F50 17JUL23 5.0 | TIC/TC/TNb |  |  | 0.5 | 0.5 | 5158 | 9281 |  | 6977 | 4.372 | 8.141 | 3.769 |  | 0.614 | 1 | 0 | 0 |  | 0 |  |  | 2023-08-12 | 2:23 |  | 1 |  | 4.7802 | 8.8665 | 4.0863 | 0.61811 |  |  | 0.23095 |  |  |  |  | 0.41961 |  |  |  |  | 1.1753 |  |  |  |  | 1.0895 |  |  | 4.7747 | 8.8852 | 4.1105 | 0.62149
164 | 15 | F50 17JUL23 5.0 | TIC/TC/TNb |  |  | 0.5 | 0.5 | 5146 | 9321 |  | 7054 | 4.363 | 8.175 | 3.812 |  | 0.622 | 1 | 0 | 0 |  | 0 |  |  | 2023-08-12 | 2:34 |  | 1 |  | 4.7692 | 8.9038 | 4.1346 | 0.62488
165 | 16 | B50 17JUL23 9.0 | TIC/TC/TNb |  |  | 0.5 | 0.5 | 4867 | 7667 |  | 8068 | 4.149 | 6.774 | 2.625 |  | 0.728 | 1 | 0 | 0 |  | 0 |  |  | 2023-08-12 | 2:53 |  | 1 |  | 4.5128 | 7.3622 | 2.8494 | 0.71405
166 | 16 | B50 17JUL23 9.0 | TIC/TC/TNb |  |  | 0.5 | 0.5 | 4984 | 7752 |  | 8108 | 4.239 | 6.846 | 2.607 |  | 0.732 | 1 | 0 | 0 |  | 0 |  |  | 2023-08-12 | 3:04 |  | 1 |  | 4.6203 | 7.4414 | 2.8211 | 0.71757 |  |  | 10.9505 |  |  |  |  | 3.3623 |  |  |  |  | 7.952 |  |  |  |  | 3.2668 |  |  | 4.3805 | 7.3183 | 2.9379 | 0.72948
167 | 16 | B50 17JUL23 9.0 | TIC/TC/TNb |  |  | 0.5 | 0.5 | 4462 | 7488 |  | 8379 | 3.838 | 6.622 | 2.784 |  | 0.76 | 1 | 0 | 0 |  | 0 |  |  | 2023-08-12 | 3:14 |  | 1 |  | 4.1406 | 7.1953 | 3.0547 | 0.7414
168 | 17 | F50 04APR23 3.8 | TIC/TC/TNb |  |  | 0.5 | 0.5 | 4663 | 6322 |  | 2042 | 3.992 | 5.635 | 1.642 |  | 0.098 | 1 | 0 | 0 |  | 0 |  | TICpe | 2023-08-12 | 3:38 |  | 1 |  | 4.3253 | 6.1085 | 1.7832 | 0.18414
169 | 17 | F50 04APR23 3.8 | TIC/TC/TNb |  |  | 0.5 | 0.5 | 3774 | 6454 |  | 2094 | 3.31 | 5.746 | 2.436 |  | 0.103 | 1 | 0 | 0 |  | 0 |  |  | 2023-08-12 | 3:48 |  | 1 |  | 3.5084 | 6.2316 | 2.7232 | 0.18872 |  |  | 14.2096 |  |  |  |  | 2.8982 |  |  |  |  | 30.2088 |  |  |  |  | 3.5087 |  |  | 3.7767 | 6.1425 | 2.3658 | 0.18546
170 | 17 | F50 04APR23 3.8 | TIC/TC/TNb |  |  | 0.5 | 0.5 | 4358 | 6263 |  | 2020 | 3.758 | 5.585 | 1.827 |  | 0.095 | 1 | 0 | 0 |  | 0 |  | TICpe | 2023-08-12 | 4:04 |  | 1 |  | 4.0451 | 6.0535 | 2.0085 | 0.18221
171 | 18 | B50 01MAY23 6.0 | TIC/TC/TNb |  |  | 0.5 | 0.5 | 2863 | 5472 |  | 2444 | 2.611 | 4.914 | 2.303 |  | 0.14 | 1 | 0 | 0 |  | 0 |  |  | 2023-08-12 | 4:23 |  | 1 |  | 2.6712 | 5.3163 | 2.645 | 0.21949
172 | 18 | B50 01MAY23 6.0 | TIC/TC/TNb |  |  | 0.5 | 0.5 | 2594 | 5529 |  | 2540 | 2.405 | 4.963 | 2.558 |  | 0.15 | 1 | 0 | 0 |  | 0 |  |  | 2023-08-12 | 4:33 |  | 1 |  | 2.4241 | 5.3694 | 2.9453 | 0.22794 |  |  | 2.3971 |  |  |  |  | 1.1874 |  |  |  |  | 4.2366 |  |  |  |  | 2.9757 |  |  | 2.4535 | 5.3377 | 2.8842 | 0.22459
173 | 18 | B50 01MAY23 6.0 | TIC/TC/TNb |  |  | 0.5 | 0.5 | 2658 | 5461 |  | 2464 | 2.454 | 4.905 | 2.451 |  | 0.142 | 1 | 0 | 0 |  | 0 |  |  | 2023-08-12 | 4:44 |  | 1 |  | 2.4829 | 5.306 | 2.8231 | 0.22125
174 | 19 | SPK | TIC/TC/TNb |  |  | 0.5 | 0.5 | 5583 | 12147 |  | 6002 | 4.698 | 10.57 | 5.872 |  | 0.512 | 1 | 0 | 0 |  | 0 |  |  | 2023-08-12 | 5:03 |  | 1 |  | 5.1708 | 11.5378 | 6.3671 | 0.53237
175 | 19 | SPK | TIC/TC/TNb |  |  | 0.5 | 0.5 | 6442 | 12237 |  | 6015 | 5.357 | 10.646 | 5.288 |  | 0.513 | 1 | 0 | 0 |  | 0 |  |  | 2023-08-12 | 5:14 |  | 1 |  | 5.9601 | 11.6217 | 5.6616 | 0.53351 |  |  | 1.2259 |  | 112.531 |  |  | 0.62361 |  | 100.5043 |  |  | 0.014372 |  | 88.4776 |  |  | 1.1634 |  | 99.123 | 5.9969 | 11.6581 | 5.6612 | 0.53664
176 | 19 | SPK | TIC/TC/TNb |  |  | 0.5 | 0.5 | 6522 | 12315 |  | 6086 | 5.419 | 10.712 | 5.293 |  | 0.52 | 1 | 0 | 0 |  | 0 |  |  | 2023-08-12 | 5:26 |  | 1 |  | 6.0336 | 11.6944 | 5.6608 | 0.53976
177 | 20 | DUP | TIC/TC/TNb |  |  | 0.5 | 0.5 | 4328 | 10845 |  | 6205 | 3.735 | 9.467 | 5.732 |  | 0.533 | 1 | 0 | 0 |  | 0 |  |  | 2023-08-12 | 5:45 |  | 1 |  | 4.0175 | 10.3243 | 6.3068 | 0.55022
178 | 20 | DUP | TIC/TC/TNb |  |  | 0.5 | 0.5 | 3798 | 10801 |  | 6290 | 3.329 | 9.429 | 6.1 |  | 0.542 | 1 | 0 | 0 |  | 0 |  |  | 2023-08-12 | 5:56 |  | 1 |  | 3.5305 | 10.2833 | 6.7528 | 0.5577 |  |  | 1.1388 | 6.5208 |  |  |  | 0.11776 | 2.4761 |  |  |  | 0.42021 | 0.408 |  |  |  | 3.2529 | 2.0695 |  | 3.5507 | 10.2893 | 6.7386 | 0.54877
179 | 20 | DUP | TIC/TC/TNb |  |  | 0.5 | 0.5 | 3842 | 10814 |  | 6087 | 3.362 | 9.44 | 6.078 |  | 0.521 | 1 | 0 | 0 |  | 0 |  |  | 2023-08-12 | 6:07 |  | 1 |  | 3.5709 | 10.2954 | 6.7245 | 0.53985
180 | 3 | Type I Reagent Grade Water | TIC/TC/TNb |  |  | 0.5 | 0.5 | 906 | 634 |  | 362 | 1.11 | 0.816 | 0 |  | 0 | 1 | 0 | 0 |  | 0 |  |  | 2023-08-12 | 6:24 |  | 1 |  | 0.87288 | 0.80691 | -0.065972 | 0.036411
181 | 3 | Type I Reagent Grade Water | TIC/TC/TNb |  |  | 0.5 | 0.5 | 1126 | 722 |  | 441 | 1.279 | 0.89 | 0 |  | 0 | 1 | 0 | 0 |  | 0 |  | TICpe | 2023-08-12 | 6:39 |  | 1 |  | 1.0751 | 0.88893 | -0.18612 | 0.043358 |  |  | 120.7867 |  |  |  |  | 7.5063 |  |  |  |  | 399.5676 |  |  |  |  | 7.7968 |  |  | 0.67026 | 0.85678 | 0.18652 | 0.041731
182 | 3 | Type I Reagent Grade Water | TIC/TC/TNb |  |  | 0.5 | 0.5 | 245 | 653 |  | 404 | 0.603 | 0.832 | 0.229 |  | 0 | 1 | 0 | 0 |  | 0 |  |  | 2023-08-12 | 6:49 |  | 1 |  | 0.26547 | 0.82462 | 0.55915 | 0.040104
183 | 1 | Spiked tap as reference 100+1KHP | TIC/TC/TNb |  |  | 0.3 | 0.3 | 3446 | 11257 |  | 6596 | 5.097 | 16.359 | 11.262 |  | 0.956 | 1 | 0 | 0 |  | 0 |  |  | 2023-08-12 | 7:07 |  | 1 |  | 5.345 | 17.8471 | 12.5022 | 0.97434
184 | 1 | Spiked tap as reference 100+1KHP | TIC/TC/TNb |  |  | 0.3 | 0.3 | 5023 | 11373 |  | 6677 | 7.114 | 16.523 | 9.408 |  | 0.971 | 1 | 0 | 0 |  | 0 |  |  | 2023-08-12 | 7:18 |  | 1 |  | 7.7602 | 18.0273 | 10.2671 | 0.98621 | 94.7558 |  | 4.1929 |  |  | 95.0734 |  | 0.54998 |  |  | 95.3347 |  | 2.2947 |  |  | 98.7891 |  | 1.5776 |  |  | 7.9264 | 18.077 | 10.1506 | 0.99406
185 | 1 | Spiked tap as reference 100+1KHP | TIC/TC/TNb |  |  | 0.3 | 0.3 | 5240 | 11437 |  | 6784 | 7.391 | 16.613 | 9.222 |  | 0.989 | 1 | 0 | 0 |  | 0 |  |  | 2023-08-12 | 7:29 |  | 1 |  | 8.0926 | 18.1268 | 10.0342 | 1.0019
186 | 3 |  | Flush | [20 empty] | 2023-08-12 | 7:35 |  | 1
187 | 21 | F100 04APR23 0.1 | TIC/TC/TNb |  |  | 0.5 | 0.5 | 3435 | 5517 |  | 925 | 3.05 | 4.953 | 1.902 |  | 0 | 1 | 0 | 0 |  | 0 |  |  | 2023-08-12 | 7:54 |  | 1 |  | 3.1969 | 5.3582 | 2.1613 | 0.085919
188 | 21 | F100 04APR23 0.1 | TIC/TC/TNb |  |  | 0.5 | 0.5 | 3976 | 5417 |  | 945 | 3.465 | 4.868 | 1.402 |  | 0 | 1 | 0 | 0 |  | 0 |  |  | 2023-08-12 | 8:03 |  | 1 |  | 3.694 | 5.265 | 1.571 | 0.087677 |  |  | 1.2607 |  |  |  |  | 0.42397 |  |  |  |  | 1.5715 |  |  |  |  | 7.2761 |  |  | 3.7175 | 5.2762 | 1.5587 | 0.0846
189 | 21 | F100 04APR23 0.1 | TIC/TC/TNb |  |  | 0.5 | 0.5 | 4027 | 5441 |  | 875 | 3.505 | 4.888 | 1.384 |  | 0 | 1 | 0 | 0 |  | 0 |  |  | 2023-08-12 | 8:14 |  | 1 |  | 3.7409 | 5.2874 | 1.5465 | 0.081522
190 | 22 | F50 19JUN23 3.8 | TIC/TC/TNb |  |  | 0.5 | 0.5 | 4301 | 6985 |  | 2490 | 3.715 | 6.196 | 2.481 |  | 0.144 | 1 | 0 | 0 |  | 0 |  |  | 2023-08-12 | 8:33 |  | 1 |  | 3.9927 | 6.7265 | 2.7338 | 0.22354
191 | 22 | F50 19JUN23 3.8 | TIC/TC/TNb |  |  | 0.5 | 0.5 | 4502 | 6990 |  | 2465 | 3.868 | 6.201 | 2.332 |  | 0.142 | 1 | 0 | 0 |  | 0 |  |  | 2023-08-12 | 8:44 |  | 1 |  | 4.1774 | 6.7311 | 2.5538 | 0.22134 |  |  | 0.021995 |  |  |  |  | 0.90413 |  |  |  |  | 2.4377 |  |  |  |  | 3.6819 |  |  | 4.1778 | 6.7008 | 2.523 | 0.21734
192 | 22 | F50 19JUN23 3.8 | TIC/TC/TNb |  |  | 0.5 | 0.5 | 4503 | 6925 |  | 2374 | 3.869 | 6.145 | 2.276 |  | 0.132 | 1 | 0 | 0 |  | 0 |  |  | 2023-08-12 | 8:55 |  | 1 |  | 4.1783 | 6.6706 | 2.4923 | 0.21334
193 | 23 | F50 19JUN23 5.0 | TIC/TC/TNb |  |  | 0.5 | 0.5 | 4614 | 6895 |  | 3210 | 3.955 | 6.12 | 2.165 |  | 0.22 | 1 | 0 | 0 |  | 0 |  |  | 2023-08-12 | 9:14 |  | 1 |  | 4.2803 | 6.6426 | 2.3623 | 0.28685
194 | 23 | F50 19JUN23 5.0 | TIC/TC/TNb |  |  | 0.5 | 0.5 | 4728 | 6924 |  | 3175 | 4.042 | 6.145 | 2.103 |  | 0.216 | 1 | 0 | 0 |  | 0 |  |  | 2023-08-12 | 9:25 |  | 1 |  | 4.3851 | 6.6696 | 2.2846 | 0.28378 |  |  | 0.66835 |  |  |  |  | 0.57133 |  |  |  |  | 0.38484 |  |  |  |  | 0.12403 |  |  | 4.3998 | 6.6887 | 2.289 | 0.2836
195 | 23 | F50 19JUN23 5.0 | TIC/TC/TNb |  |  | 0.5 | 0.5 | 4760 | 6965 |  | 3171 | 4.067 | 6.18 | 2.113 |  | 0.216 | 1 | 0 | 0 |  | 0 |  |  | 2023-08-12 | 9:36 |  | 1 |  | 4.4145 | 6.7078 | 2.2934 | 0.28342
196 | 24 | F50 04APR23 5.0 | TIC/TC/TNb |  |  | 0.5 | 0.5 | 3905 | 6351 |  | 1838 | 3.411 | 5.659 | 2.248 |  | 0.076 | 1 | 0 | 0 |  | 0 |  |  | 2023-08-12 | 9:55 |  | 1 |  | 3.6288 | 6.1355 | 2.5068 | 0.1662
197 | 24 | F50 04APR23 5.0 | TIC/TC/TNb |  |  | 0.5 | 0.5 | 3696 | 6365 |  | 1937 | 3.25 | 5.671 | 2.42 |  | 0.087 | 1 | 0 | 0 |  | 0 |  |  | 2023-08-12 | 10:05 |  | 1 |  | 3.4367 | 6.1486 | 2.7119 | 0.17491 |  |  | 3.6489 |  |  |  |  | 0.21245 |  |  |  |  | 5.3296 |  |  |  |  | 1.5465 |  |  | 3.5006 | 6.1421 | 2.6415 | 0.17627
198 | 24 | F50 04APR23 5.0 | TIC/TC/TNb |  |  | 0.5 | 0.5 | 3835 | 6351 |  | 1968 | 3.357 | 5.659 | 2.302 |  | 0.09 | 1 | 0 | 0 |  | 0 |  |  | 2023-08-12 | 10:16 |  | 1 |  | 3.5645 | 6.1355 | 2.5711 | 0.17764
199 | 25 | B50 12APR23 3.0 | TIC/TC/TNb |  |  | 0.5 | 0.5 | 2890 | 6040 |  | 2415 | 2.632 | 5.395 | 2.763 |  | 0.137 | 1 | 0 | 0 |  | 0 |  |  | 2023-08-12 | 10:34 |  | 1 |  | 2.6961 | 5.8457 | 3.1496 | 0.21694
200 | 25 | B50 12APR23 3.0 | TIC/TC/TNb |  |  | 0.5 | 0.5 | 2716 | 6007 |  | 2430 | 2.498 | 5.368 | 2.87 |  | 0.138 | 1 | 0 | 0 |  | 0 |  |  | 2023-08-12 | 10:45 |  | 1 |  | 2.5362 | 5.8149 | 3.2788 | 0.21826 |  |  | 1.5703 |  |  |  |  | 0.27212 |  |  |  |  | 1.6743 |  |  |  |  | 2.5295 |  |  | 2.5164 | 5.8228 | 3.3064 | 0.21554
201 | 25 | B50 12APR23 3.0 | TIC/TC/TNb |  |  | 0.5 | 0.5 | 2673 | 6024 |  | 2368 | 2.466 | 5.382 | 2.916 |  | 0.132 | 1 | 0 | 0 |  | 0 |  |  | 2023-08-12 | 10:56 |  | 1 |  | 2.4966 | 5.8308 | 3.3341 | 0.21281
202 | 26 | F100 19JUN23 0.1 | TIC/TC/TNb |  |  | 0.5 | 0.5 | 4065 | 5992 |  | 1717 | 3.533 | 5.355 | 1.822 |  | 0.064 | 1 | 0 | 0 |  | 0 |  |  | 2023-08-12 | 11:14 |  | 1 |  | 3.7758 | 5.8009 | 2.0251 | 0.15556
203 | 26 | F100 19JUN23 0.1 | TIC/TC/TNb |  |  | 0.5 | 0.5 | 4552 | 5992 |  | 1716 | 3.907 | 5.355 | 1.448 |  | 0.064 | 1 | 0 | 0 |  | 0 |  |  | 2023-08-12 | 11:24 |  | 1 |  | 4.2233 | 5.8009 | 1.5776 | 0.15548 |  |  | 1.7043 |  |  |  |  | 0.03213 |  |  |  |  | 4.5863 |  |  |  |  | 2.3476 |  |  | 4.2596 | 5.8019 | 1.5422 | 0.15732
204 | 26 | F100 19JUN23 0.1 | TIC/TC/TNb |  |  | 0.5 | 0.5 | 4631 | 5994 |  | 1758 | 3.968 | 5.357 | 1.389 |  | 0.068 | 1 | 0 | 0 |  | 0 |  |  | 2023-08-12 | 11:35 |  | 1 |  | 4.2959 | 5.8028 | 1.5069 | 0.15917
205 | 27 | F50 04APR23 6.2 | TIC/TC/TNb |  |  | 0.5 | 0.5 | 3971 | 6292 |  | 2275 | 3.461 | 5.609 | 2.148 |  | 0.122 | 1 | 0 | 0 |  | 0 |  |  | 2023-08-12 | 11:54 |  | 1 |  | 3.6894 | 6.0806 | 2.3911 | 0.20463
206 | 27 | F50 04APR23 6.2 | TIC/TC/TNb |  |  | 0.5 | 0.5 | 3847 | 6437 |  | 2324 | 3.366 | 5.732 | 2.366 |  | 0.127 | 1 | 0 | 0 |  | 0 |  |  | 2023-08-12 | 12:07 |  | 1 |  | 3.5755 | 6.2157 | 2.6402 | 0.20894 |  |  | 1.7578 |  |  |  |  | 1.7852 |  |  |  |  | 6.7902 |  |  |  |  | 4.563 |  |  | 3.6072 | 6.1607 | 2.5535 | 0.20428
207 | 27 | F50 04APR23 6.2 | TIC/TC/TNb |  |  | 0.5 | 0.5 | 3916 | 6319 |  | 2218 | 3.419 | 5.632 | 2.213 |  | 0.116 | 1 | 0 | 0 |  | 0 |  |  | 2023-08-12 | 12:18 |  | 1 |  | 3.6389 | 6.1057 | 2.4668 | 0.19962
208 | 28 | B50 17JUL23 6.0 REPEAT | TIC/TC/TNb |  |  | 0.5 | 0.5 | 3627 | 6235 |  | 2499 | 3.198 | 5.561 | 2.364 |  | 0.145 | 1 | 0 | 0 |  | 0 |  |  | 2023-08-12 | 12:36 |  | 1 |  | 3.3733 | 6.0274 | 2.6541 | 0.22433
209 | 28 | B50 17JUL23 6.0 REPEAT | TIC/TC/TNb |  |  | 0.5 | 0.5 | 3643 | 6217 |  | 2553 | 3.21 | 5.545 | 2.335 |  | 0.151 | 1 | 0 | 0 |  | 0 |  |  | 2023-08-12 | 12:47 |  | 1 |  | 3.388 | 6.0107 | 2.6226 | 0.22908 |  |  | 2.2792 |  |  |  |  | 0.43514 |  |  |  |  | 4.0539 |  |  |  |  | 1.7425 |  |  | 3.4271 | 5.9976 | 2.5705 | 0.2271
210 | 28 | B50 17JUL23 6.0 REPEAT | TIC/TC/TNb |  |  | 0.5 | 0.5 | 3728 | 6189 |  | 2508 | 3.275 | 5.521 | 2.246 |  | 0.146 | 1 | 0 | 0 |  | 0 |  |  | 2023-08-12 | 12:58 |  | 1 |  | 3.4661 | 5.9846 | 2.5184 | 0.22512
211 | 29 | B50 17JUL23 0.1 REPEAT | TIC/TC/TNb |  |  | 0.5 | 0.5 | 2959 | 6152 |  | 2225 | 2.685 | 5.49 | 2.805 |  | 0.117 | 1 | 0 | 0 |  | 0 |  |  | 2023-08-12 | 13:16 |  | 1 |  | 2.7595 | 5.9501 | 3.1906 | 0.20024
212 | 29 | B50 17JUL23 0.1 REPEAT | TIC/TC/TNb |  |  | 0.5 | 0.5 | 3169 | 6176 |  | 2162 | 2.846 | 5.511 | 2.665 |  | 0.11 | 1 | 0 | 0 |  | 0 |  |  | 2023-08-12 | 13:26 |  | 1 |  | 2.9524 | 5.9724 | 3.02 | 0.1947 |  |  | 0.093418 |  |  |  |  | 0.015607 |  |  |  |  | 0.060404 |  |  |  |  | 1.3184 |  |  | 2.9511 | 5.972 | 3.0209 | 0.19342
213 | 29 | B50 17JUL23 0.1 REPEAT | TIC/TC/TNb |  |  | 0.5 | 0.5 | 3166 | 6175 |  | 2133 | 2.844 | 5.51 | 2.666 |  | 0.107 | 1 | 0 | 0 |  | 0 |  |  | 2023-08-12 | 13:37 |  | 1 |  | 2.9497 | 5.9715 | 3.0218 | 0.19215
214 | 30 | F50 26JUN23 9.0 REPEAT | TIC/TC/TNb |  |  | 0.5 | 0.5 | 4319 | 6846 |  | 5313 | 3.728 | 6.079 | 2.351 |  | 0.44 | 1 | 0 | 0 |  | 0 |  |  | 2023-08-12 | 13:56 |  | 1 |  | 4.0092 | 6.5969 | 2.5877 | 0.47178
215 | 30 | F50 26JUN23 9.0 REPEAT | TIC/TC/TNb |  |  | 0.5 | 0.5 | 4641 | 6835 |  | 5190 | 3.975 | 6.069 | 2.094 |  | 0.427 | 1 | 0 | 0 |  | 0 |  |  | 2023-08-12 | 14:07 |  | 1 |  | 4.3051 | 6.5867 | 2.2816 | 0.46097 |  |  | 2.633 |  |  |  |  | 0.29673 |  |  |  |  | 4.2658 |  |  |  |  | 0.24769 |  |  | 4.3625 | 6.5965 | 2.2339 | 0.46154
216 | 30 | F50 26JUN23 9.0 REPEAT | TIC/TC/TNb |  |  | 0.5 | 0.5 | 4766 | 6856 |  | 5203 | 4.072 | 6.087 | 2.016 |  | 0.428 | 1 | 0 | 0 |  | 0 |  |  | 2023-08-12 | 14:18 |  | 1 |  | 4.42 | 6.6062 | 2.1863 | 0.46211
217 | 31 | SPIKE OF F50 26jun23 9.0 REPEAT | TIC/TC/TNb |  |  | 0.5 | 0.5 | 8176 | 14372 |  | 8475 | 6.687 | 12.454 | 5.767 |  | 0.77 | 1 | 0 | 0 |  | 0 |  |  | 2023-08-12 | 14:38 |  | 1 |  | 7.5536 | 13.6117 | 6.0581 | 0.74984
218 | 31 | SPIKE OF F50 26jun23 9.0 REPEAT | TIC/TC/TNb |  |  | 0.5 | 0.5 | 9139 | 14499 |  | 8632 | 7.426 | 12.562 | 5.136 |  | 0.787 | 1 | 0 | 0 |  | 0 |  |  | 2023-08-12 | 14:50 |  | 1 |  | 8.4385 | 13.73 | 5.2916 | 0.76364 |  |  | 1.223 |  | 131.5429 |  |  | 0.047508 |  | 113.5733 |  |  | 1.8561 |  | 95.6036 |  |  | 0.64279 |  | 97.4756 | 8.4904 | 13.7333 | 5.2429 | 0.76611
219 | 31 | SPIKE OF F50 26jun23 9.0 REPEAT | TIC/TC/TNb |  |  | 0.5 | 0.5 | 9252 | 14506 |  | 8688 | 7.513 | 12.568 | 5.056 |  | 0.793 | 1 | 0 | 0 |  | 0 |  |  | 2023-08-12 | 15:02 |  | 1 |  | 8.5423 | 13.7366 | 5.1942 | 0.76857
220 | 32 | DUP OF B50 10JUL23 9.0 REPEAT | TIC/TC/TNb |  |  | 0.5 | 0.5 | 5220 | 8000 |  | 3319 | 4.419 | 7.056 | 2.637 |  | 0.231 | 1 | 0 | 0 |  | 0 |  |  | 2023-08-12 | 15:21 |  | 1 |  | 4.8372 | 7.6725 | 2.8354 | 0.29644
221 | 32 | DUP OF B50 10JUL23 9.0 REPEAT | TIC/TC/TNb |  |  | 0.5 | 0.5 | 4139 | 7945 |  | 3355 | 3.59 | 7.01 | 3.419 |  | 0.235 | 1 | 0 | 0 |  | 0 |  |  | 2023-08-12 | 15:32 |  | 1 |  | 3.8438 | 7.6213 | 3.7775 | 0.2996 |  |  | 3.8913 |  |  |  |  | 0.64609 |  |  |  |  | 2.7683 |  |  |  |  | 0.4393 |  |  | 3.9201 | 7.646 | 3.7259 | 0.30026
222 | 32 | DUP OF B50 10JUL23 9.0 REPEAT | TIC/TC/TNb |  |  | 0.5 | 0.5 | 4305 | 7998 |  | 3370 | 3.717 | 7.054 | 3.337 |  | 0.236 | 1 | 0 | 0 |  | 0 |  |  | 2023-08-12 | 15:43 |  | 1 |  | 3.9964 | 7.6707 | 3.6743 | 0.30092
223 | 3 | Type I Reagent Grade Water | TIC/TC/TNb |  |  | 0.5 | 0.5 | 1092 | 615 |  | 452 | 1.253 | 0.799 | 0 |  | 0 | 1 | 0 | 0 |  | 0 |  |  | 2023-08-12 | 16:01 |  | 1 |  | 1.0438 | 0.7892 | -0.2546 | 0.044325
224 | 3 | Type I Reagent Grade Water | TIC/TC/TNb |  |  | 0.5 | 0.5 | 238 | 634 |  | 580 | 0.597 | 0.816 | 0.218 |  | 0 | 1 | 0 | 0 |  | 0 |  |  | 2023-08-12 | 16:10 |  | 1 |  | 0.25903 | 0.80691 | 0.54788 | 0.055581 |  |  | 23.7586 |  |  |  |  | 0.11558 |  |  |  |  | 13.8092 |  |  |  |  | 6.1984 |  |  | 0.29395 | 0.80645 | 0.51249 | 0.05391
225 | 3 | Type I Reagent Grade Water | TIC/TC/TNb |  |  | 0.5 | 0.5 | 314 | 633 |  | 542 | 0.656 | 0.815 | 0.16 |  | 0 | 1 | 0 | 0 |  | 0 |  |  | 2023-08-12 | 16:19 |  | 1 |  | 0.32887 | 0.80598 | 0.47711 | 0.052239
226 | 1 | Spiked tap as reference 100+1KHP | TIC/TC/TNb |  |  | 0.3 | 0.3 | 3525 | 11360 |  | 6787 | 5.199 | 16.505 | 11.306 |  | 0.99 | 1 | 0 | 0 |  | 0 |  |  | 2023-08-12 | 16:38 |  | 1 |  | 5.466 | 18.0071 | 12.5412 | 1.0023
227 | 1 | Spiked tap as reference 100+1KHP | TIC/TC/TNb |  |  | 0.3 | 0.3 | 6552 | 12906 |  | 6699 | 9.069 | 18.687 | 9.618 |  | 0.974 | 1 | 0 | 0 |  | 0 |  | TICpe,TCpe | 2023-08-12 | 16:58 |  | 1 |  | 10.102 | 20.4088 | 10.3068 | 0.98944 | 107.5339 |  | 24.8322 |  |  | 103.4803 |  | 7.7895 |  |  | 82.779 |  | 6.5808 |  |  | 98.6496 |  | 0.64963 |  |  | 8.9863 | 19.6437 | 10.6574 | 0.99266
228 | 1 | Spiked tap as reference 100+1KHP | TIC/TC/TNb |  |  | 0.3 | 0.3 | 5095 | 11921 |  | 6743 | 7.206 | 17.296 | 10.09 |  | 0.982 | 1 | 0 | 0 |  | 0 |  |  | 2023-08-12 | 17:11 |  | 1 |  | 7.8705 | 18.8786 | 11.0081 | 0.99589
229 | 28 | F50 18APR23 3.8 | TIC/TC/TNb |  |  | 0.5 | 0.5 | 4520 | 5108 |  | 2412 | 3.883 | 4.606 | 0.723 |  | 0.136 | 1 | 0 | 0 |  | 0 |  |  | 2023-08-14 | 8:54 |  | 1 |  | 4.1939 | 4.977 | 0.78306 | 0.21668
230 | 28 | F50 18APR23 3.8 | TIC/TC/TNb |  |  | 0.5 | 0.5 | 2587 | 4695 |  | 2441 | 2.4 | 4.256 | 1.856 |  | 0.139 | 1 | 0 | 0 |  | 0 |  |  | 2023-08-14 | 9:02 |  | 1 |  | 2.4176 | 4.592 | 2.1744 | 0.21923 |  |  | 4.1515 |  |  |  |  | 2.0091 |  |  |  |  | 0.32065 |  |  |  |  | 0.79902 |  |  | 2.3685 | 4.5464 | 2.1779 | 0.22011
231 | 28 | F50 18APR23 3.8 | TIC/TC/TNb |  |  | 0.5 | 0.5 | 2480 | 4597 |  | 2461 | 2.318 | 4.173 | 1.855 |  | 0.141 | 1 | 0 | 0 |  | 0 |  |  | 2023-08-14 | 9:11 |  | 1 |  | 2.3193 | 4.5007 | 2.1814 | 0.22099
232 | 29 | F50 17JUL23 1.6 | TIC/TC/TNb |  |  | 0.5 | 0.5 | 4599 | 10437 |  | 7188 | 3.943 | 9.121 | 5.178 |  | 0.636 | 1 | 0 | 0 |  | 0 |  |  | 2023-08-14 | 9:30 |  | 1 |  | 4.2665 | 9.944 | 5.6775 | 0.63666
233 | 29 | F50 17JUL23 1.6 | TIC/TC/TNb |  |  | 0.5 | 0.5 | 4586 | 10502 |  | 7430 | 3.933 | 9.176 | 5.242 |  | 0.661 | 1 | 0 | 0 |  | 0 |  |  | 2023-08-14 | 9:41 |  | 1 |  | 4.2546 | 10.0046 | 5.75 | 0.65794 |  |  | 1.2663 |  |  |  |  | 1.0011 |  |  |  |  | 0.80451 |  |  |  |  | 0.91797 |  |  | 4.2817 | 10.0549 | 5.7732 | 0.66098
234 | 29 | F50 17JUL23 1.6 | TIC/TC/TNb |  |  | 0.5 | 0.5 | 4645 | 10610 |  | 7499 | 3.979 | 9.267 | 5.288 |  | 0.668 | 1 | 0 | 0 |  | 0 |  |  | 2023-08-14 | 9:53 |  | 1 |  | 4.3088 | 10.1052 | 5.7964 | 0.66401
235 | 30 | F50 17JUL23 8.0 | TIC/TC/TNb |  |  | 0.5 | 0.5 | 5009 | 7079 |  | 7309 | 4.258 | 6.276 | 2.018 |  | 0.648 | 1 | 0 | 0 |  | 0 |  |  | 2023-08-14 | 10:12 |  | 1 |  | 4.6433 | 6.8141 | 2.1708 | 0.6473
236 | 30 | F50 17JUL23 8.0 | TIC/TC/TNb |  |  | 0.5 | 0.5 | 5040 | 7046 |  | 7380 | 4.281 | 6.248 | 1.967 |  | 0.656 | 1 | 0 | 0 |  | 0 |  |  | 2023-08-14 | 10:22 |  | 1 |  | 4.6718 | 6.7833 | 2.1116 | 0.65355 |  |  | 0.17719 |  |  |  |  | 0.74475 |  |  |  |  | 2.012 |  |  |  |  | 0.49909 |  |  | 4.6676 | 6.7582 | 2.0905 | 0.65192
237 | 30 | F50 17JUL23 8.0 | TIC/TC/TNb |  |  | 0.5 | 0.5 | 5031 | 6992 |  | 7343 | 4.275 | 6.202 | 1.928 |  | 0.652 | 1 | 0 | 0 |  | 0 |  |  | 2023-08-14 | 10:33 |  | 1 |  | 4.6635 | 6.733 | 2.0695 | 0.65029
238 | 31 | SPK | TIC/TC/TNb |  |  | 0.5 | 0.5 | 8610 | 14190 |  | 10244 | 7.021 | 12.3 | 5.28 |  | 0.955 | 1 | 0 | 0 |  | 0 |  |  | 2023-08-14 | 10:53 |  | 1 |  | 7.9524 | 13.442 | 5.4897 | 0.9054
239 | 31 | SPK | TIC/TC/TNb |  |  | 0.5 | 0.5 | 9742 | 14291 |  | 10473 | 7.889 | 12.385 | 4.497 |  | 0.979 | 1 | 0 | 0 |  | 0 |  |  | 2023-08-14 | 11:05 |  | 1 |  | 8.9926 | 13.5362 | 4.5436 | 0.92553 |  |  | 0.78996 |  | 136.7371 |  |  | 0.27505 |  | 108.2308 |  |  | 2.35 |  | 79.7245 |  |  | 1.6766 |  | 85.8533 | 8.9572 | 13.5548 | 4.5976 | 0.91784
240 | 31 | SPK | TIC/TC/TNb |  |  | 0.5 | 0.5 | 9665 | 14331 |  | 10298 | 7.83 | 12.419 | 4.59 |  | 0.961 | 1 | 0 | 0 |  | 0 |  |  | 2023-08-14 | 11:16 |  | 1 |  | 8.9219 | 13.5735 | 4.6516 | 0.91015
241 | 32 | DUP | TIC/TC/TNb |  |  | 0.5 | 0.5 | 4592 | 6477 |  | 2562 | 3.938 | 5.766 | 1.828 |  | 0.152 | 1 | 0 | 0 |  | 0 |  |  | 2023-08-14 | 11:36 |  | 1 |  | 4.2601 | 6.253 | 1.9929 | 0.22987
242 | 32 | DUP | TIC/TC/TNb |  |  | 0.5 | 0.5 | 3153 | 6431 |  | 2552 | 2.834 | 5.727 | 2.893 |  | 0.151 | 1 | 0 | 0 |  | 0 |  |  | 2023-08-14 | 11:46 |  | 1 |  | 2.9377 | 6.2101 | 3.2724 | 0.22899 |  |  | 1.6135 | 16.2549 |  |  |  | 0.090013 | 6.4819 |  |  |  | 1.2977 | 1.6821 |  |  |  | 1.6 | 6.8556 |  | 2.9616 | 6.2129 | 3.2513 | 0.23084
243 | 32 | DUP | TIC/TC/TNb |  |  | 0.5 | 0.5 | 3205 | 6437 |  | 2594 | 2.873 | 5.732 | 2.859 |  | 0.155 | 1 | 0 | 0 |  | 0 |  |  | 2023-08-14 | 11:57 |  | 1 |  | 2.9855 | 6.2157 | 3.2302 | 0.23268
244 | 28 | F50 18APR23 3.8 | TIC/TC/TNb |  |  | 0.5 | 0.5 | 3695 | 6441 |  | 2362 | 3.25 | 5.736 | 2.486 |  | 0.131 | 1 | 0 | 0 |  | 0 |  |  | 2023-08-14 | 12:17
RERUNS OF THE SAME VIALS AFTER A WEEKEND
97 | 28 | B50 17JUL23 6.0 | TIC/TC/TNb |  |  | 0.5 | 0.5 | 3325 | 6354 |  | 2557 | 2.965 | 5.662 | 2.696 |  | 0.151 | 1 | 0 | 0 |  | 0 |  |  | 2023-08-11 | 11:30 |  | 1 |  | 3.1516 | 6.3564 | 3.2048 | 0.23789
98 | 28 | B50 17JUL23 6.0 | TIC/TC/TNb |  |  | 0.5 | 0.5 | 3495 | 6296 |  | 2559 | 3.096 | 5.613 | 2.517 |  | 0.152 | 1 | 0 | 0 |  | 0 |  |  | 2023-08-11 | 11:40 |  | 1 |  | 3.3137 | 6.3003 | 2.9866 | 0.23806 |  |  | 1.059 | 2.8318 |  |  |  | 1.2205 | 4.3151 |  |  |  | 3.8117 | 13.0954 |  |  |  | 1.8194 | 3.8076 |  | 3.3314 | 6.2621 | 2.9307 | 0.23592
99 | 28 | B50 17JUL23 6.0 | TIC/TC/TNb |  |  | 0.5 | 0.5 | 3532 | 6217 |  | 2510 | 3.124 | 5.546 | 2.422 |  | 0.146 | 1 | 0 | 0 |  | 0 |  |  | 2023-08-11 | 11:51 |  | 1 |  | 3.349 | 6.2239 | 2.8749 | 0.23377
100 | 29 | B50 17JUL23 0.1 | TIC/TC/TNb |  |  | 0.5 | 0.5 | 3141 | 6141 |  | 2193 | 2.825 | 5.481 | 2.657 |  | 0.113 | 1 | 0 | 0 |  | 0 |  |  | 2023-08-11 | 12:09 |  | 1 |  | 2.9762 | 6.1504 | 3.1742 | 0.206
101 | 29 | B50 17JUL23 0.1 | TIC/TC/TNb |  |  | 0.5 | 0.5 | 2996 | 6217 |  | 2240 | 2.714 | 5.545 | 2.832 |  | 0.118 | 1 | 0 | 0 |  | 0 |  |  | 2023-08-11 | 12:20 |  | 1 |  | 2.8379 | 6.2239 | 3.386 | 0.21012 |  |  | 3.4667 | 2.16 |  |  |  | 0.67066 | 3.7967 |  |  |  | 4.275 | 9.2862 |  |  |  | 2.7547 | 9.6597 |  | 2.888 | 6.2031 | 3.3151 | 0.21305
102 | 29 | B50 17JUL23 0.1 | TIC/TC/TNb |  |  | 0.5 | 0.5 | 3101 | 6174 |  | 2307 | 2.794 | 5.509 | 2.715 |  | 0.125 | 1 | 0 | 0 |  | 0 |  |  | 2023-08-11 | 12:31 |  | 1 |  | 2.9381 | 6.1823 | 3.2442 | 0.21599
103 | 30 | F50 26JUN23 9.0 | TIC/TC/TNb |  |  | 0.5 | 0.5 | 4212 | 6745 |  | 5283 | 3.646 | 5.993 | 2.347 |  | 0.437 | 1 | 0 | 0 |  | 0 |  |  | 2023-08-11 | 12:49 |  | 1 |  | 3.9974 | 6.7347 | 2.7373 | 0.47667
104 | 30 | F50 26JUN23 9.0 | TIC/TC/TNb |  |  | 0.5 | 0.5 | 4656 | 6819 |  | 5332 | 3.987 | 6.056 | 2.069 |  | 0.442 | 1 | 0 | 0 |  | 0 |  |  | 2023-08-11 | 12:59 |  | 1 |  | 4.4207 | 6.8063 | 2.3856 | 0.48096 |  |  | 4.6557 | 3.6803 |  |  |  | 1.1448 | 3.7056 |  |  |  | 5.7065 | 3.755 |  |  |  | 0.74394 | 4.4946 |  | 4.5261 | 6.8455 | 2.3194 | 0.48276
105 | 30 | F50 26JUN23 9.0 | TIC/TC/TNb |  |  | 0.5 | 0.5 | 4877 | 6900 |  | 5373 | 4.157 | 6.124 | 1.968 |  | 0.446 | 1 | 0 | 0 |  | 0 |  |  | 2023-08-11 | 13:12 |  | 1 |  | 4.6315 | 6.8847 | 2.2532 | 0.48456
106 | 31 | SPIKE | TIC/TC/TNb |  |  | 0.5 | 0.5 | 8195 | 14239 |  | 8519 | 6.702 | 12.342 | 5.64 |  | 0.775 | 1 | 0 | 0 |  | 0 |  |  | 2023-08-11 | 13:39 |  | 1 |  | 7.7952 | 13.985 | 6.1899 | 0.76013
107 | 31 | SPIKE | TIC/TC/TNb |  |  | 0.5 | 0.5 | 9212 | 14390 |  | 8780 | 7.482 | 12.469 | 4.987 |  | 0.802 | 1 | 0 | 0 |  | 0 |  |  | 2023-08-11 | 13:49 |  | 1 |  | 8.7649 | 14.1311 | 5.3662 | 0.78299 |  |  | 2.2587 | 4.3167 | 138.25 |  |  | 1.8719 | 3.7955 | 118.0637 |  |  | 1.2369 | 2.9456 | 97.8775 |  |  | 0.56893 | 2.4652 | 96.8768 | 8.865 | 14.2646 | 5.3996 | 0.78523
108 | 31 | SPIKE | TIC/TC/TNb |  |  | 0.5 | 0.5 | 9422 | 14666 |  | 8831 | 7.644 | 12.704 | 5.06 |  | 0.808 | 1 | 0 | 0 |  | 0 |  |  | 2023-08-11 | 14:02 |  | 1 |  | 8.9651 | 14.3982 | 5.433 | 0.78746
109 | 32 | DUP | TIC/TC/TNb |  |  | 0.5 | 0.5 | 5107 | 7865 |  | 3423 | 4.333 | 6.942 | 2.609 |  | 0.242 | 1 | 0 | 0 |  | 0 |  |  | 2023-08-11 | 14:21 |  | 1 |  | 4.8508 | 7.8183 | 2.9675 | 0.31374
110 | 32 | DUP | TIC/TC/TNb |  |  | 0.5 | 0.5 | 4024 | 7852 |  | 3459 | 3.502 | 6.931 | 3.429 |  | 0.246 | 1 | 0 | 0 |  | 0 |  |  | 2023-08-11 | 14:32 |  | 1 |  | 3.8181 | 7.8057 | 3.9876 | 0.3169 |  |  | 1.9291 | 1.6657 |  |  |  | 8.7471 | 6.5378 |  |  |  | 14.8495 | 14.4778 |  |  |  | 0.91635 | 4.9337 |  | 3.8553 | 8.1627 | 4.3074 | 0.31545
111 | 32 | DUP | TIC/TC/TNb |  |  | 0.5 | 0.5 | 4102 | 8590 |  | 3426 | 3.562 | 7.556 | 3.993 |  | 0.242 | 1 | 0 | 0 |  | 0 |  | TCpe | 2023-08-11 | 14:48 |  | 1 |  | 3.8925 | 8.5197 | 4.6272 | 0.31401
208 | 28 | B50 17JUL23 6.0 REPEAT | TIC/TC/TNb |  |  | 0.5 | 0.5 | 3627 | 6235 |  | 2499 | 3.198 | 5.561 | 2.364 |  | 0.145 | 1 | 0 | 0 |  | 0 |  |  | 2023-08-12 | 12:36 |  | 1 |  | 3.3733 | 6.0274 | 2.6541 | 0.22433
209 | 28 | B50 17JUL23 6.0 REPEAT | TIC/TC/TNb |  |  | 0.5 | 0.5 | 3643 | 6217 |  | 2553 | 3.21 | 5.545 | 2.335 |  | 0.151 | 1 | 0 | 0 |  | 0 |  |  | 2023-08-12 | 12:47 |  | 1 |  | 3.388 | 6.0107 | 2.6226 | 0.22908 |  |  | 2.2792 |  |  |  |  | 0.43514 |  |  |  |  | 4.0539 |  |  |  |  | 1.7425 |  |  | 3.4271 | 5.9976 | 2.5705 | 0.2271
210 | 28 | B50 17JUL23 6.0 REPEAT | TIC/TC/TNb |  |  | 0.5 | 0.5 | 3728 | 6189 |  | 2508 | 3.275 | 5.521 | 2.246 |  | 0.146 | 1 | 0 | 0 |  | 0 |  |  | 2023-08-12 | 12:58 |  | 1 |  | 3.4661 | 5.9846 | 2.5184 | 0.22512
211 | 29 | B50 17JUL23 0.1 REPEAT | TIC/TC/TNb |  |  | 0.5 | 0.5 | 2959 | 6152 |  | 2225 | 2.685 | 5.49 | 2.805 |  | 0.117 | 1 | 0 | 0 |  | 0 |  |  | 2023-08-12 | 13:16 |  | 1 |  | 2.7595 | 5.9501 | 3.1906 | 0.20024
212 | 29 | B50 17JUL23 0.1 REPEAT | TIC/TC/TNb |  |  | 0.5 | 0.5 | 3169 | 6176 |  | 2162 | 2.846 | 5.511 | 2.665 |  | 0.11 | 1 | 0 | 0 |  | 0 |  |  | 2023-08-12 | 13:26 |  | 1 |  | 2.9524 | 5.9724 | 3.02 | 0.1947 |  |  | 0.093418 |  |  |  |  | 0.015607 |  |  |  |  | 0.060404 |  |  |  |  | 1.3184 |  |  | 2.9511 | 5.972 | 3.0209 | 0.19342
213 | 29 | B50 17JUL23 0.1 REPEAT | TIC/TC/TNb |  |  | 0.5 | 0.5 | 3166 | 6175 |  | 2133 | 2.844 | 5.51 | 2.666 |  | 0.107 | 1 | 0 | 0 |  | 0 |  |  | 2023-08-12 | 13:37 |  | 1 |  | 2.9497 | 5.9715 | 3.0218 | 0.19215
214 | 30 | F50 26JUN23 9.0 REPEAT | TIC/TC/TNb |  |  | 0.5 | 0.5 | 4319 | 6846 |  | 5313 | 3.728 | 6.079 | 2.351 |  | 0.44 | 1 | 0 | 0 |  | 0 |  |  | 2023-08-12 | 13:56 |  | 1 |  | 4.0092 | 6.5969 | 2.5877 | 0.47178
215 | 30 | F50 26JUN23 9.0 REPEAT | TIC/TC/TNb |  |  | 0.5 | 0.5 | 4641 | 6835 |  | 5190 | 3.975 | 6.069 | 2.094 |  | 0.427 | 1 | 0 | 0 |  | 0 |  |  | 2023-08-12 | 14:07 |  | 1 |  | 4.3051 | 6.5867 | 2.2816 | 0.46097 |  |  | 2.633 |  |  |  |  | 0.29673 |  |  |  |  | 4.2658 |  |  |  |  | 0.24769 |  |  | 4.3625 | 6.5965 | 2.2339 | 0.46154
216 | 30 | F50 26JUN23 9.0 REPEAT | TIC/TC/TNb |  |  | 0.5 | 0.5 | 4766 | 6856 |  | 5203 | 4.072 | 6.087 | 2.016 |  | 0.428 | 1 | 0 | 0 |  | 0 |  |  | 2023-08-12 | 14:18 |  | 1 |  | 4.42 | 6.6062 | 2.1863 | 0.46211
217 | 31 | SPIKE OF F50 26jun23 9.0 REPEAT | TIC/TC/TNb |  |  | 0.5 | 0.5 | 8176 | 14372 |  | 8475 | 6.687 | 12.454 | 5.767 |  | 0.77 | 1 | 0 | 0 |  | 0 |  |  | 2023-08-12 | 14:38 |  | 1 |  | 7.5536 | 13.6117 | 6.0581 | 0.74984
218 | 31 | SPIKE OF F50 26jun23 9.0 REPEAT | TIC/TC/TNb |  |  | 0.5 | 0.5 | 9139 | 14499 |  | 8632 | 7.426 | 12.562 | 5.136 |  | 0.787 | 1 | 0 | 0 |  | 0 |  |  | 2023-08-12 | 14:50 |  | 1 |  | 8.4385 | 13.73 | 5.2916 | 0.76364 |  |  | 1.223 |  | 131.5429 |  |  | 0.047508 |  | 113.5733 |  |  | 1.8561 |  | 95.6036 |  |  | 0.64279 |  | 97.4756 | 8.4904 | 13.7333 | 5.2429 | 0.76611
219 | 31 | SPIKE OF F50 26jun23 9.0 REPEAT | TIC/TC/TNb |  |  | 0.5 | 0.5 | 9252 | 14506 |  | 8688 | 7.513 | 12.568 | 5.056 |  | 0.793 | 1 | 0 | 0 |  | 0 |  |  | 2023-08-12 | 15:02 |  | 1 |  | 8.5423 | 13.7366 | 5.1942 | 0.76857
220 | 32 | DUP OF B50 10JUL23 9.0 REPEAT | TIC/TC/TNb |  |  | 0.5 | 0.5 | 5220 | 8000 |  | 3319 | 4.419 | 7.056 | 2.637 |  | 0.231 | 1 | 0 | 0 |  | 0 |  |  | 2023-08-12 | 15:21 |  | 1 |  | 4.8372 | 7.6725 | 2.8354 | 0.29644
221 | 32 | DUP OF B50 10JUL23 9.0 REPEAT | TIC/TC/TNb |  |  | 0.5 | 0.5 | 4139 | 7945 |  | 3355 | 3.59 | 7.01 | 3.419 |  | 0.235 | 1 | 0 | 0 |  | 0 |  |  | 2023-08-12 | 15:32 |  | 1 |  | 3.8438 | 7.6213 | 3.7775 | 0.2996 |  |  | 3.8913 |  |  |  |  | 0.64609 |  |  |  |  | 2.7683 |  |  |  |  | 0.4393 |  |  | 3.9201 | 7.646 | 3.7259 | 0.30026
222 | 32 | DUP OF B50 10JUL23 9.0 REPEAT | TIC/TC/TNb |  |  | 0.5 | 0.5 | 4305 | 7998 |  | 3370 | 3.717 | 7.054 | 3.337 |  | 0.236 | 1 | 0 | 0 |  | 0 |  |  | 2023-08-12 | 15:43 |  | 1 |  | 3.9964 | 7.6707 | 3.6743 | 0.30092

## 14aug23
RUN NOTES:
Daily Calibration |  |  | Injection Volume | mgTIC | TIC Area | mgTC | TC Area | mgTNb | TNb Area |  | Volume TIC | TIC inverse prediction mg/L | TC inverse prediction mg/L | TOC inverse prediction mg/L | TNb inverse prediction mg/L
Correct for TOC in Type I water
Diluent signals @ 0.5 mls for corrections to cal curve |  |  |  | 0 | 0 | 0 | 0 | 0 | 0 |  | 0.5 | 0.027111 | 0.19589 | 0.16878 | 0.007629
TIC | TC | TNb |  | 0.0006 | 1334.8 | 0.0012 | 2319.1 | 6e-05 | 1307.6 |  | 0.2 | 3.0466 | 5.8239 | 2.7773 | 0.30425
75.5 | 158.5 | 233.5 |  | 0.0018 | 4153.4 | 0.0036 | 7902.3 | 0.00018 | 4060.3 |  | 0.6 | 3.1123 | 6.2219 | 3.1097 | 0.30153
|  |  |  | 0.002997 | 6425.717 | 0.005994 | 12126.939 | 0.0002997 | 6396.489 |  | 0.333 | 8.6534 | 17.0468 | 8.3934 | 0.84931
|  |  |  | 0.004203 | 9278.983 | 0.008406 | 18052.961 | 0.0004203 | 9892.461 |  | 0.467 | 8.8974 | 17.9929 | 9.0954 | 0.93214
|  |  |  | 0.0054 | 12231.9 | 0.0108 | 23535.8 | 0.00054 | 12207.3 |  | 0.6 | 9.1218 | 18.2081 | 9.0863 | 0.8938
|  |  | Slope |  | 4.4634e-07 |  | 4.6002e-07 |  | 4.3619e-08
|  |  | Intercept |  | 1.3556e-05 |  | 9.7947e-05 |  | 3.8145e-06
|  |  | RSQ |  | 0.99882 |  | 0.99835 |  | 0.99753
No. | Hole Pos. | Name | Method | Coefficients | NPOC vol. [ml] | TIC vol. [ml] | TC vol. [ml] | TIC Area | TC Area | NPOC Area | TNb Area | TIC [mg/l] | TC [mg/l] | TOC (Diff.) [mg/l] | NPOC [mg/l] | TNb [mg/l] | Dilut. Factor | TC Blank | TIC Blank | NPOC Blank | TNb Blank | Memo | Info | Date | Time | Misc. Notes | BRN Data Quality Code (1=no problems, 2=note, 3=fatal flaws) | BRN Sample Notes | Daily Cal TIC [mg/l] | Daily Cal TC [mg/l] | Daily Cal TOC (Diff.) [mg/l] | Daily Cal TNb [mg/l] | TIC reference signal change over run- initial = 100% | TIC Absolute value Percent error for standards | TIC Absolute value Relative Percent Difference (RPD) of same vial duplicates | TIC Absolute Value Relative Percent Difference (RPD) of independent prep duplicates | TIC Percent Recovery (PR) of spikes | TC reference signal change over run- initial = 100% | TC Absolute value Percent error for standards | TC Absolute value Relative Percent Difference (RPD) of same vial duplicates | TC Absolute Value Relative Percent Difference (RPD) of independent prep duplicates | TC Percent Recovery (PR) of spikes | T0C reference signal change over run- initial = 100% | TOC Absolute value Percent error for check standards | TOC Absolute value Relative Percent Difference (RPD) of same vial duplicates | TOC Absolute Value Relative Percent Difference (RPD) of independent prep duplicates | TOC Percent Recovery (PR) of spikes | TNb reference signal change over run- initial = 100% | TNb Absolute value Percent error for check standards | TNb Absolute value Relative Percent Difference (RPD) of same vial duplicates | TNb Absolute Value Relative Percent Difference (RPD) of independent prep duplicates | TNb Percent Recovery (PR) of spikes | TIC Mean of 2 reps | TC Mean of 2 reps | TOC Mean of 2 reps | TNb Mean of 2 reps
1 | 1 | RunIn | TIC/TC/TNb |  |  | 0.3 | 0.3 | 5111 | 12515 |  | 6276 | 7.226 | 18.135 | 10.909 |  | 0.901 | 1 | 0 | 0 |  | 0 |  |  | 2023-08-14 | 12:50 |  | 1 |  | 7.6493 | 19.517 | 11.8677 | 0.92522
2 | 1 | RunIn | TIC/TC/TNb |  |  | 0.3 | 0.3 | 6498 | 12446 |  | 6563 | 9.001 | 18.037 | 9.036 |  | 0.951 | 1 | 0 | 0 |  | 0 |  |  | 2023-08-14 | 13:01 |  | 1 |  | 9.7128 | 19.4112 | 9.6984 | 0.96695 |  |  | 2.0617 |  |  |  |  | 1.4119 |  |  |  |  | 0.75677 |  |  |  |  | 1.9894 |  |  | 9.814 | 19.5492 | 9.7352 | 0.95743
3 | 1 | RunIn | TIC/TC/TNb |  |  | 0.3 | 0.3 | 6634 | 12626 |  | 6432 | 9.173 | 18.292 | 9.119 |  | 0.928 | 1 | 0 | 0 |  | 0 |  |  | 2023-08-14 | 13:12 |  | 1 |  | 9.9151 | 19.6872 | 9.772 | 0.9479
4 | 3 | Rinse | TIC/TC/TNb |  |  | 0.5 | 0.5 | 2911 | 1058 |  | 673 | 2.648 | 1.175 | 0 |  | 0 | 1 | 0 | 0 |  | 0 |  |  | 2023-08-14 | 13:30 |  | 1 |  | 2.6257 | 1.1693 | -1.4564 | 0.06634
5 | 3 | Rinse | TIC/TC/TNb |  |  | 0.5 | 0.5 | 645 | 993 |  | 559 | 0.909 | 1.12 | 0.21 |  | 0 | 1 | 0 | 0 |  | 0 |  |  | 2023-08-14 | 13:39 |  | 1 |  | 0.60288 | 1.1095 | 0.50661 | 0.056395 |  |  | 8.3286 |  |  |  |  | 2.4572 |  |  |  |  | 13.9217 |  |  |  |  | 17.1158 |  |  | 0.57878 | 1.1233 | 0.54451 | 0.061673
6 | 3 | Rinse | TIC/TC/TNb |  |  | 0.5 | 0.5 | 591 | 1023 |  | 680 | 0.868 | 1.145 | 0.277 |  | 0 | 1 | 0 | 0 |  | 0 |  |  | 2023-08-14 | 13:49 |  | 1 |  | 0.55468 | 1.1371 | 0.58242 | 0.066951
7 | 3 |  | Flush | [20 empty] | 2023-08-14 | 13:54 |  | 1
8 | 3 | Type I Reagent Grade Water | TIC/TC/TNb |  |  | 0.5 | 0.5 | 101 | 202 |  | 280 | 0.492 | 0.45 | 0 |  | 0 | 1 | 0 | 0 |  | 0 |  |  | 2023-08-14 | 14:10 |  | 1 |  | 0.11727 | 0.38174 | 0.26447 | 0.032056
9 | 3 | Type I Reagent Grade Water | TIC/TC/TNb |  |  | 0.5 | 0.5 | 63 | 160 |  | 216 | 0.463 | 0.414 | 0 |  | 0 | 1 | 0 | 0 |  | 0 |  |  | 2023-08-14 | 14:18 |  | 1 |  | 0.083349 | 0.3431 | 0.25975 | 0.026472 |  |  | 23.6137 |  |  |  |  | 0.80771 |  |  |  |  | 10.1438 |  |  |  |  | 10.9051 |  |  | 0.094508 | 0.34172 | 0.24721 | 0.027999
10 | 3 | Type I Reagent Grade Water | TIC/TC/TNb |  |  | 0.5 | 0.5 | 88 | 157 |  | 251 | 0.482 | 0.411 | 0 |  | 0 | 1 | 0 | 0 |  | 0 |  |  | 2023-08-14 | 14:27 |  | 1 |  | 0.10567 | 0.34034 | 0.23467 | 0.029526
11 | 4 | Mixed Check 3/6/0.3 | TIC/TC/TNb |  |  | 0.2 | 0.2 | 676 | 2278 |  | 1350 | 2.333 | 5.521 | 3.188 |  | 0.063 | 1 | 0 | 0 |  | 0 |  |  | 2023-08-14 | 14:43 |  | 1 |  | 1.5764 | 5.7294 | 4.153 | 0.3135
12 | 4 | Mixed Check 3/6/0.3 | TIC/TC/TNb |  |  | 0.2 | 0.2 | 1296 | 2349 |  | 1370 | 3.523 | 5.672 | 2.149 |  | 0.068 | 1 | 0 | 0 |  | 0 |  |  | 2023-08-14 | 14:52 |  | 1 |  | 2.96 | 5.8927 | 2.9326 | 0.31786 |  | 3.8005 | 5.0703 |  |  |  | 0.50468 | 2.5815 |  |  |  | 2.2414 | 0.0041222 |  |  |  | 8.2074 | 4.1654 |  |  | 3.037 | 5.9697 | 2.9327 | 0.32462
13 | 4 | Mixed Check 3/6/0.3 | TIC/TC/TNb |  |  | 0.2 | 0.2 | 1365 | 2416 |  | 1432 | 3.655 | 5.813 | 2.158 |  | 0.084 | 1 | 0 | 0 |  | 0 |  |  | 2023-08-14 | 15:02 |  | 1 |  | 3.114 | 6.0468 | 2.9328 | 0.33138
14 | 5 | Mixed Check 3/6/0.3 | TIC/TC/TNb |  |  | 0.6 | 0.6 | 4245 | 7941 |  | 4199 | 3.059 | 5.838 | 2.779 |  | 0.269 | 1 | 0 | 0 |  | 0 |  |  | 2023-08-14 | 15:21 |  | 1 |  | 3.1804 | 6.2516 | 3.0712 | 0.31162
15 | 5 | Mixed Check 3/6/0.3 | TIC/TC/TNb |  |  | 0.6 | 0.6 | 4223 | 8034 |  | 4389 | 3.046 | 5.904 | 2.858 |  | 0.286 | 1 | 0 | 0 |  | 0 |  |  | 2023-08-14 | 15:32 |  | 1 |  | 3.164 | 6.3229 | 3.1589 | 0.32543 |  | 5.989 | 0.9826 |  |  |  | 6.1293 | 1.4087 |  |  |  | 6.2696 | 1.8337 |  |  |  | 7.301 | 2.1906 |  |  | 3.1797 | 6.3678 | 3.1881 | 0.3219
16 | 5 | Mixed Check 3/6/0.3 | TIC/TC/TNb |  |  | 0.6 | 0.6 | 4265 | 8151 |  | 4292 | 3.072 | 5.986 | 2.914 |  | 0.277 | 1 | 0 | 0 |  | 0 |  |  | 2023-08-14 | 15:44 |  | 1 |  | 3.1953 | 6.4126 | 3.2173 | 0.31838
17 | 6 | Mixed Check 9/18/0.9 | TIC/TC/TNb |  |  | 0.333 | 0.333 | 5137 | 12145 |  | 6584 | 6.541 | 15.868 | 9.327 |  | 0.86 | 1 | 0 | 0 |  | 0 |  |  | 2023-08-14 | 16:03 |  | 1 |  | 6.9261 | 17.0717 | 10.1457 | 0.87388
18 | 6 | Mixed Check 9/18/0.9 | TIC/TC/TNb |  |  | 0.333 | 0.333 | 6395 | 12204 |  | 6575 | 7.989 | 15.942 | 7.953 |  | 0.858 | 1 | 0 | 0 |  | 0 |  |  | 2023-08-14 | 16:13 |  | 1 |  | 8.6122 | 17.1532 | 8.541 | 0.8727 |  | 3.1023 | 2.4899 |  |  |  | 4.4855 | 0.458 |  |  |  | 5.8687 | 1.6336 |  |  |  | 3.3684 | 0.69283 |  |  | 8.7208 | 17.1926 | 8.4718 | 0.86968
19 | 6 | Mixed Check 9/18/0.9 | TIC/TC/TNb |  |  | 0.333 | 0.333 | 6557 | 12261 |  | 6529 | 8.176 | 16.014 | 7.838 |  | 0.851 | 1 | 0 | 0 |  | 0 |  |  | 2023-08-14 | 16:25 |  | 1 |  | 8.8294 | 17.232 | 8.4026 | 0.86667
20 | 7 | Mixed Check 9/18/0.9 | TIC/TC/TNb |  |  | 0.467 | 0.467 | 9317 | 18361 |  | 10072 | 8.097 | 16.953 | 8.856 |  | 1.004 | 1 | 0 | 0 |  | 0 |  |  | 2023-08-14 | 16:47 |  | 1 |  | 8.9337 | 18.2963 | 9.3625 | 0.94891
21 | 7 | Mixed Check 9/18/0.9 | TIC/TC/TNb |  |  | 0.467 | 0.467 | 9329 | 18128 |  | 10001 | 8.107 | 16.742 | 8.634 |  | 0.996 | 1 | 0 | 0 |  | 0 |  |  | 2023-08-14 | 16:58 |  | 1 |  | 8.9452 | 18.0668 | 9.1216 | 0.94228 |  | 0.39098 | 0.43711 |  |  |  | 0.77044 | 0.79288 |  |  |  | 1.9319 | 1.1405 |  |  |  | 5.108 | 0.78002 |  |  | 8.9648 | 18.1387 | 9.1739 | 0.94597
22 | 7 | Mixed Check 9/18/0.9 | TIC/TC/TNb |  |  | 0.467 | 0.467 | 9370 | 18274 |  | 10080 | 8.141 | 16.874 | 8.733 |  | 1.004 | 1 | 0 | 0 |  | 0 |  |  | 2023-08-14 | 17:11 |  | 1 |  | 8.9844 | 18.2106 | 9.2262 | 0.94966
23 | 8 | Mixed Check 9/18/0.9 | TIC/TC/TNb |  |  | 0.6 | 0.6 | 12234 | 23557 |  | 12443 | 8.167 | 16.863 | 8.696 |  | 0.988 | 1 | 0 | 0 |  | 0 |  |  | 2023-08-14 | 17:33 |  | 1 |  | 9.1234 | 18.2244 | 9.101 | 0.91094
24 | 8 | Mixed Check 9/18/0.9 | TIC/TC/TNb |  |  | 0.6 | 0.6 | 12362 | 23716 |  | 12482 | 8.249 | 16.975 | 8.726 |  | 0.991 | 1 | 0 | 0 |  | 0 |  |  | 2023-08-14 | 17:46 |  | 1 |  | 9.2186 | 18.3463 | 9.1277 | 0.91377 |  | 2.1023 | 0.63953 |  |  |  | 1.9664 | 0.083546 |  |  |  | 1.8305 | 0.80855 |  |  |  | 1.5748 | 0.087475 |  |  | 9.1892 | 18.354 | 9.1647 | 0.91417
25 | 8 | Mixed Check 9/18/0.9 | TIC/TC/TNb |  |  | 0.6 | 0.6 | 12283 | 23736 |  | 12493 | 8.198 | 16.989 | 8.791 |  | 0.992 | 1 | 0 | 0 |  | 0 |  |  | 2023-08-14 | 18:00 |  | 1 |  | 9.1598 | 18.3616 | 9.2018 | 0.91457
26 | 1 | Spiked tap as reference 100+1KHP | TIC/TC/TNb |  |  | 0.3 | 0.3 | 5917 | 11860 |  | 6237 | 8.257 | 17.211 | 8.953 |  | 0.894 | 1 | 0 | 0 |  | 0 |  |  | 2023-08-14 | 18:20 |  | 1 |  | 8.8484 | 18.5126 | 9.6642 | 0.91955
27 | 1 | Spiked tap as reference 100+1KHP | TIC/TC/TNb |  |  | 0.3 | 0.3 | 5917 | 11920 |  | 6441 | 8.257 | 17.295 | 9.038 |  | 0.929 | 1 | 0 | 0 |  | 0 |  |  | 2023-08-14 | 18:30 |  | 1 |  | 8.8484 | 18.6046 | 9.7562 | 0.94921 | 100 |  | 0.65361 |  |  | 100 |  | 0.24757 |  |  | 100 |  | 1.072 |  |  | 100 |  | 3.048 |  |  | 8.8774 | 18.5816 | 9.7042 | 0.93496
28 | 1 | Spiked tap as reference 100+1KHP | TIC/TC/TNb |  |  | 0.3 | 0.3 | 5956 | 11890 |  | 6245 | 8.307 | 17.253 | 8.946 |  | 0.895 | 1 | 0 | 0 |  | 0 |  |  | 2023-08-14 | 18:41 |  | 1 |  | 8.9064 | 18.5586 | 9.6522 | 0.92071
29 | 2 | Spiked Blank 100ml + 300uL | TIC/TC/TNb |  |  | 0.5 | 0.5 | 5245 | 7587 |  | 3687 | 4.439 | 6.706 | 2.268 |  | 0.27 | 1 | 0 | 0 |  | 0 |  |  | 2023-08-14 | 19:01 |  | 1 |  | 4.7092 | 7.1762 | 2.4671 | 0.32927
30 | 2 | Spiked Blank 100ml + 300uL | TIC/TC/TNb |  |  | 0.5 | 0.5 | 3839 | 7560 |  | 3760 | 3.36 | 6.683 | 3.323 |  | 0.277 | 1 | 0 | 0 |  | 0 |  |  | 2023-08-14 | 19:11 |  | 1 |  | 3.4541 | 7.1514 | 3.6973 | 0.33564 |  |  | 1.1563 |  |  |  |  | 0.91762 |  |  |  |  | 2.8945 |  |  |  |  | 2.0216 |  |  | 3.4742 | 7.1187 | 3.6446 | 0.33228
31 | 2 | Spiked Blank 100ml + 300uL | TIC/TC/TNb |  |  | 0.5 | 0.5 | 3884 | 7489 |  | 3683 | 3.395 | 6.623 | 3.228 |  | 0.269 | 1 | 0 | 0 |  | 0 |  |  | 2023-08-14 | 19:22 |  | 1 |  | 3.4942 | 7.0861 | 3.5918 | 0.32892
32 | 3 |  | Flush | [20 empty] | 2023-08-14 | 19:28 |  | 1
33 | 9 | B50 24APR23 0.1 | TIC/TC/TNb |  |  | 0.5 | 0.5 | 2391 | 6134 |  | 2119 | 2.249 | 5.475 | 3.226 |  | 0.106 | 1 | 0 | 0 |  | 0 |  |  | 2023-08-14 | 19:47 |  | 1 |  | 2.1615 | 5.8394 | 3.6779 | 0.19249
34 | 9 | B50 24APR23 0.1 | TIC/TC/TNb |  |  | 0.5 | 0.5 | 2877 | 6219 |  | 2224 | 2.622 | 5.548 | 2.925 |  | 0.117 | 1 | 0 | 0 |  | 0 |  |  | 2023-08-14 | 19:57 |  | 1 |  | 2.5953 | 5.9176 | 3.3223 | 0.20165 |  |  | 4.2419 |  |  |  |  | 1.2201 |  |  |  |  | 5.7037 |  |  |  |  | 2.231 |  |  | 2.6516 | 5.8817 | 3.2302 | 0.19942
35 | 9 | B50 24APR23 0.1 | TIC/TC/TNb |  |  | 0.5 | 0.5 | 3003 | 6141 |  | 2173 | 2.719 | 5.481 | 2.762 |  | 0.111 | 1 | 0 | 0 |  | 0 |  |  | 2023-08-14 | 20:08 |  | 1 |  | 2.7078 | 5.8459 | 3.1381 | 0.1972
36 | 10 | F50 18APR23 0.1 | TIC/TC/TNb |  |  | 0.5 | 0.5 | 3635 | 6462 |  | 1818 | 3.204 | 5.753 | 2.549 |  | 0.074 | 1 | 0 | 0 |  | 0 |  |  | 2023-08-14 | 20:27 |  | 1 |  | 3.272 | 6.1412 | 2.8692 | 0.16623
37 | 10 | F50 18APR23 0.1 | TIC/TC/TNb |  |  | 0.5 | 0.5 | 3993 | 6487 |  | 1759 | 3.479 | 5.775 | 2.296 |  | 0.068 | 1 | 0 | 0 |  | 0 |  |  | 2023-08-14 | 20:37 |  | 1 |  | 3.5915 | 6.1642 | 2.5726 | 0.16108 |  |  | 9.3357 |  |  |  |  | 1.187 |  |  |  |  | 11.4279 |  |  |  |  | 5.2217 |  |  | 3.7674 | 6.201 | 2.4336 | 0.1654
38 | 10 | F50 18APR23 0.1 | TIC/TC/TNb |  |  | 0.5 | 0.5 | 4387 | 6567 |  | 1858 | 3.78 | 5.842 | 2.062 |  | 0.078 | 1 | 0 | 0 |  | 0 |  |  | 2023-08-14 | 20:53 |  | 1 |  | 3.9433 | 6.2378 | 2.2945 | 0.16972
39 | 11 | F50 04APR23 9.0 | TIC/TC/TNb |  |  | 0.5 | 0.5 | 3781 | 6097 |  | 1808 | 3.316 | 5.444 | 2.128 |  | 0.073 | 1 | 0 | 0 |  | 0 |  |  | 2023-08-14 | 21:12 |  | 1 |  | 3.4023 | 5.8054 | 2.4031 | 0.16535
40 | 11 | F50 04APR23 9.0 | TIC/TC/TNb |  |  | 0.5 | 0.5 | 3849 | 6184 |  | 1652 | 3.368 | 5.517 | 2.149 |  | 0.057 | 1 | 0 | 0 |  | 0 |  |  | 2023-08-14 | 21:22 |  | 1 |  | 3.463 | 5.8854 | 2.4224 | 0.15175 |  |  | 3.8089 |  |  |  |  | 0.67447 |  |  |  |  | 3.6426 |  |  |  |  | 2.61 |  |  | 3.3983 | 5.8656 | 2.4674 | 0.15375
41 | 11 | F50 04APR23 9.0 | TIC/TC/TNb |  |  | 0.5 | 0.5 | 3704 | 6141 |  | 1698 | 3.256 | 5.481 | 2.225 |  | 0.062 | 1 | 0 | 0 |  | 0 |  |  | 2023-08-14 | 21:33 |  | 1 |  | 3.3336 | 5.8459 | 2.5123 | 0.15576
42 | 12 | B50 08MAY23 3.0 | TIC/TC/TNb |  |  | 0.5 | 0.5 | 2916 | 5873 |  | 2338 | 2.652 | 5.254 | 2.602 |  | 0.129 | 1 | 0 | 0 |  | 0 |  |  | 2023-08-14 | 21:52 |  | 1 |  | 2.6301 | 5.5993 | 2.9691 | 0.21159
43 | 12 | B50 08MAY23 3.0 | TIC/TC/TNb |  |  | 0.5 | 0.5 | 2807 | 5916 |  | 2298 | 2.568 | 5.29 | 2.722 |  | 0.124 | 1 | 0 | 0 |  | 0 |  |  | 2023-08-14 | 22:02 |  | 1 |  | 2.5328 | 5.6388 | 3.106 | 0.2081 |  |  | 0.56232 |  |  |  |  | 0.29412 |  |  |  |  | 0.99798 |  |  |  |  | 2.6882 |  |  | 2.54 | 5.6306 | 3.0906 | 0.21094
44 | 12 | B50 08MAY23 3.0 | TIC/TC/TNb |  |  | 0.5 | 0.5 | 2823 | 5898 |  | 2363 | 2.581 | 5.276 | 2.695 |  | 0.131 | 1 | 0 | 0 |  | 0 |  |  | 2023-08-14 | 22:13 |  | 1 |  | 2.5471 | 5.6223 | 3.0752 | 0.21377
45 | 13 | F50 17JUL23 0.1 | TIC/TC/TNb |  |  | 0.5 | 0.5 | 3790 | 13605 |  | 10910 | 3.323 | 11.805 | 8.482 |  | 1.025 | 1 | 0 | 0 |  | 0 |  |  | 2023-08-14 | 22:32 |  | 1 |  | 3.4103 | 12.713 | 9.3027 | 0.95939
46 | 13 | F50 17JUL23 0.1 | TIC/TC/TNb |  |  | 0.5 | 0.5 | 4289 | 13664 |  | 10913 | 3.705 | 11.855 | 8.149 |  | 1.025 | 1 | 0 | 0 |  | 0 |  |  | 2023-08-14 | 22:42 |  | 1 |  | 3.8558 | 12.7673 | 8.9115 | 0.95965 |  |  | 0.66915 |  |  |  |  | 0.55334 |  |  |  |  | 0.5032 |  |  |  |  | 1.632 |  |  | 3.8687 | 12.8027 | 8.934 | 0.96755
47 | 13 | F50 17JUL23 0.1 | TIC/TC/TNb |  |  | 0.5 | 0.5 | 4318 | 13741 |  | 11094 | 3.727 | 11.92 | 8.193 |  | 1.044 | 1 | 0 | 0 |  | 0 |  |  | 2023-08-14 | 22:54 |  | 1 |  | 3.8817 | 12.8382 | 8.9565 | 0.97544
48 | 14 | F50 18APR23 5.0 | TIC/TC/TNb |  |  | 0.5 | 0.5 | 3969 | 6554 |  | 2091 | 3.46 | 5.831 | 2.371 |  | 0.103 | 1 | 0 | 0 |  | 0 |  |  | 2023-08-14 | 23:13 |  | 1 |  | 3.5701 | 6.2258 | 2.6557 | 0.19004
49 | 14 | F50 18APR23 5.0 | TIC/TC/TNb |  |  | 0.5 | 0.5 | 3981 | 6560 |  | 2010 | 3.469 | 5.836 | 2.367 |  | 0.094 | 1 | 0 | 0 |  | 0 |  |  | 2023-08-14 | 23:23 |  | 1 |  | 3.5808 | 6.2314 | 2.6505 | 0.18298 |  |  | 0.19923 |  |  |  |  | 0.029525 |  |  |  |  | 0.20021 |  |  |  |  | 2.4126 |  |  | 3.5844 | 6.2323 | 2.6479 | 0.1808
50 | 14 | F50 18APR23 5.0 | TIC/TC/TNb |  |  | 0.5 | 0.5 | 3989 | 6562 |  | 1960 | 3.475 | 5.838 | 2.363 |  | 0.089 | 1 | 0 | 0 |  | 0 |  |  | 2023-08-14 | 23:34 |  | 1 |  | 3.588 | 6.2332 | 2.6452 | 0.17861
51 | 15 | F50 04APR23 1.6 | TIC/TC/TNb |  |  | 0.5 | 0.5 | 3830 | 6312 |  | 2011 | 3.353 | 5.626 | 2.273 |  | 0.094 | 1 | 0 | 0 |  | 0 |  |  | 2023-08-14 | 23:53 |  | 1 |  | 3.446 | 6.0032 | 2.5571 | 0.18306
52 | 15 | F50 04APR23 1.6 | TIC/TC/TNb |  |  | 0.5 | 0.5 | 3819 | 6305 |  | 1982 | 3.345 | 5.62 | 2.275 |  | 0.091 | 1 | 0 | 0 |  | 0 |  |  | 2023-08-15 | 0:03 |  | 1 |  | 3.4362 | 5.9967 | 2.5605 | 0.18053 |  |  | 3.1451 |  |  |  |  | 0.80985 |  |  |  |  | 2.4125 |  |  |  |  | 3.0924 |  |  | 3.4911 | 6.0211 | 2.53 | 0.18337
53 | 15 | F50 04APR23 1.6 | TIC/TC/TNb |  |  | 0.5 | 0.5 | 3942 | 6358 |  | 2047 | 3.439 | 5.665 | 2.226 |  | 0.098 | 1 | 0 | 0 |  | 0 |  |  | 2023-08-15 | 0:14 |  | 1 |  | 3.546 | 6.0455 | 2.4995 | 0.1862
54 | 16 | F50 08MAY23 3.8 | TIC/TC/TNb |  |  | 0.5 | 0.5 | 3910 | 6791 |  | 2018 | 3.414 | 6.032 | 2.617 |  | 0.095 | 1 | 0 | 0 |  | 0 |  |  | 2023-08-15 | 0:33 |  | 1 |  | 3.5175 | 6.4439 | 2.9264 | 0.18367
55 | 16 | F50 08MAY23 3.8 | TIC/TC/TNb |  |  | 0.5 | 0.5 | 3908 | 6792 |  | 2090 | 3.413 | 6.032 | 2.619 |  | 0.103 | 1 | 0 | 0 |  | 0 |  |  | 2023-08-15 | 0:44 |  | 1 |  | 3.5157 | 6.4448 | 2.9291 | 0.18996 |  |  | 0.5823 |  |  |  |  | 0.071353 |  |  |  |  | 0.54537 |  |  |  |  | 2.794 |  |  | 3.5259 | 6.4471 | 2.9212 | 0.18734
56 | 16 | F50 08MAY23 3.8 | TIC/TC/TNb |  |  | 0.5 | 0.5 | 3931 | 6797 |  | 2030 | 3.431 | 6.037 | 2.607 |  | 0.096 | 1 | 0 | 0 |  | 0 |  |  | 2023-08-15 | 0:55 |  | 1 |  | 3.5362 | 6.4494 | 2.9132 | 0.18472
57 | 17 | F50 01MAY23 6.2 | TIC/TC/TNb |  |  | 0.5 | 0.5 | 4090 | 6502 |  | 2349 | 3.552 | 5.787 | 2.235 |  | 0.13 | 1 | 0 | 0 |  | 0 |  |  | 2023-08-15 | 1:14 |  | 1 |  | 3.6781 | 6.178 | 2.4999 | 0.21255
58 | 17 | F50 01MAY23 6.2 | TIC/TC/TNb |  |  | 0.5 | 0.5 | 4188 | 6565 |  | 2326 | 3.628 | 5.84 | 2.212 |  | 0.127 | 1 | 0 | 0 |  | 0 |  |  | 2023-08-15 | 1:24 |  | 1 |  | 3.7656 | 6.236 | 2.4703 | 0.21054 |  |  | 0.33243 |  |  |  |  | 0.64707 |  |  |  |  | 2.1219 |  |  |  |  | 2.4749 |  |  | 3.7594 | 6.2562 | 2.4968 | 0.20797
59 | 17 | F50 01MAY23 6.2 | TIC/TC/TNb |  |  | 0.5 | 0.5 | 4174 | 6609 |  | 2267 | 3.617 | 5.877 | 2.261 |  | 0.121 | 1 | 0 | 0 |  | 0 |  |  | 2023-08-15 | 1:35 |  | 1 |  | 3.7531 | 6.2764 | 2.5233 | 0.2054
60 | 18 | F50 26JUN23 5.0 | TIC/TC/TNb |  |  | 0.5 | 0.5 | 4737 | 7074 |  | 4715 | 4.049 | 6.271 | 2.222 |  | 0.377 | 1 | 0 | 0 |  | 0 |  |  | 2023-08-15 | 1:54 |  | 1 |  | 4.2557 | 6.7043 | 2.4486 | 0.41895
61 | 18 | F50 26JUN23 5.0 | TIC/TC/TNb |  |  | 0.5 | 0.5 | 4980 | 7085 |  | 4616 | 4.235 | 6.281 | 2.046 |  | 0.367 | 1 | 0 | 0 |  | 0 |  |  | 2023-08-15 | 2:05 |  | 1 |  | 4.4726 | 6.7144 | 2.2418 | 0.41032 |  |  | 0.13981 |  |  |  |  | 0.85955 |  |  |  |  | 2.8239 |  |  |  |  | 2.809 |  |  | 4.4695 | 6.7434 | 2.2739 | 0.41616
62 | 18 | F50 26JUN23 5.0 | TIC/TC/TNb |  |  | 0.5 | 0.5 | 4973 | 7148 |  | 4750 | 4.23 | 6.334 | 2.104 |  | 0.381 | 1 | 0 | 0 |  | 0 |  |  | 2023-08-15 | 2:16 |  | 1 |  | 4.4664 | 6.7723 | 2.306 | 0.42201
63 | 19 | SPK OOPS PRESPARGED | TIC/TC/TNb |  |  | 0.5 | 0.5 | 8321 | 13927 |  | 7571 | 6.798 | 12.077 | 5.279 |  | 0.676 | 1 | 0 | 0 |  | 0 |  |  | 2023-08-15 | 2:36 |  | 1 |  | 7.455 | 13.0093 | 5.5543 | 0.6681
64 | 19 | SPK OOPS PRESPARGED | TIC/TC/TNb |  |  | 0.5 | 0.5 | 9314 | 13995 |  | 7527 | 7.561 | 12.135 | 4.574 |  | 0.671 | 1 | 0 | 0 |  | 0 |  |  | 2023-08-15 | 2:47 |  | 1 |  | 8.3414 | 13.0718 | 4.7304 | 0.66427 |  |  | 3.253 |  | 127.8524 |  |  | 1.3215 |  | 102.215 |  |  | 2.1786 |  | 76.5775 |  |  | 0.49781 |  | 80.0481 | 8.4794 | 13.1588 | 4.6794 | 0.66592
65 | 19 | SPK OOPS PRESPARGED | TIC/TC/TNb |  |  | 0.5 | 0.5 | 9623 | 14184 |  | 7565 | 7.797 | 12.295 | 4.498 |  | 0.675 | 1 | 0 | 0 |  | 0 |  |  | 2023-08-15 | 2:59 |  | 1 |  | 8.6173 | 13.2457 | 4.6284 | 0.66758
66 | 20 | DUP | TIC/TC/TNb |  |  | 0.5 | 0.5 | 5686 | 14102 |  | 11226 | 4.777 | 12.226 | 7.449 |  | 1.058 | 1 | 0 | 0 |  | 0 |  |  | 2023-08-15 | 3:19 |  | 1 |  | 5.1028 | 13.1703 | 8.0675 | 0.98696
67 | 20 | DUP | TIC/TC/TNb |  |  | 0.5 | 0.5 | 4529 | 14087 |  | 11360 | 3.889 | 12.213 | 8.323 |  | 1.072 | 1 | 0 | 0 |  | 0 |  |  | 2023-08-15 | 3:30 |  | 1 |  | 4.07 | 13.1565 | 9.0865 | 0.99865 |  |  | 0.91696 | 5.5305 |  |  |  | 0.8427 | 2.3051 |  |  |  | 1.641 | 0.87493 |  |  |  | 1.1292 | 3.7295 |  | 4.0888 | 13.1013 | 9.0125 | 1.0043
68 | 20 | DUP | TIC/TC/TNb |  |  | 0.5 | 0.5 | 4571 | 13967 |  | 11490 | 3.922 | 12.111 | 8.19 |  | 1.086 | 1 | 0 | 0 |  | 0 |  |  | 2023-08-15 | 3:41 |  | 1 |  | 4.1075 | 13.0461 | 8.9386 | 1.01
69 | 3 | Water Blank | TIC/TC/TNb |  |  | 0.5 | 0.5 | 1248 | 765 |  | 528 | 1.372 | 0.926 | 0 |  | 0 | 1 | 0 | 0 |  | 0 |  |  | 2023-08-15 | 3:59 |  | 1 |  | 1.1412 | 0.89972 | -0.24144 | 0.05369
70 | 3 | Water Blank | TIC/TC/TNb |  |  | 0.5 | 0.5 | 263 | 757 |  | 578 | 0.617 | 0.92 | 0.303 |  | 0 | 1 | 0 | 0 |  | 0 |  |  | 2023-08-15 | 4:08 |  | 1 |  | 0.26188 | 0.89236 | 0.63048 | 0.058052 |  |  | 12.4652 |  |  |  |  | 0.92363 |  |  |  |  | 4.299 |  |  |  |  | 11.4385 |  |  | 0.27929 | 0.8965 | 0.61721 | 0.054912
71 | 3 | Water Blank | TIC/TC/TNb |  |  | 0.5 | 0.5 | 302 | 766 |  | 506 | 0.647 | 0.927 | 0.28 |  | 0 | 1 | 0 | 0 |  | 0 |  |  | 2023-08-15 | 4:18 |  | 1 |  | 0.2967 | 0.90064 | 0.60395 | 0.051771
72 | 1 | Spiked tap as reference 100+1KHP | TIC/TC/TNb |  |  | 0.3 | 0.3 | 4238 | 10003 |  | 5209 | 6.111 | 14.588 | 8.478 |  | 0.715 | 1 | 0 | 0 |  | 0 |  |  | 2023-08-15 | 4:36 |  | 1 |  | 6.3504 | 15.6651 | 9.3147 | 0.77008
73 | 1 | Spiked tap as reference 100+1KHP | TIC/TC/TNb |  |  | 0.3 | 0.3 | 6233 | 10110 |  | 5200 | 8.661 | 14.739 | 6.078 |  | 0.713 | 1 | 0 | 0 |  | 0 |  |  | 2023-08-15 | 4:46 |  | 1 |  | 9.3185 | 15.8291 | 6.5106 | 0.76877 | 106.3674 |  | 2.569 |  |  | 85.0819 |  | 0.36744 |  |  | 63.9105 |  | 2.8705 |  |  | 81.72 |  | 0.62607 |  |  | 9.4398 | 15.8583 | 6.4185 | 0.76637
74 | 1 | Spiked tap as reference 100+1KHP | TIC/TC/TNb |  |  | 0.3 | 0.3 | 6396 | 10148 |  | 5167 | 8.87 | 14.792 | 5.922 |  | 0.707 | 1 | 0 | 0 |  | 0 |  |  | 2023-08-15 | 4:57 |  | 1 |  | 9.5611 | 15.8874 | 6.3264 | 0.76398
75 | 3 |  | Flush | [20 empty] | 2023-08-15 | 5:04 |  | 1
76 | 21 | B50 08MAY23 6.0 | TIC/TC/TNb |  |  | 0.5 | 0.5 | 2649 | 5765 |  | 2278 | 2.447 | 5.163 | 2.716 |  | 0.122 | 1 | 0 | 0 |  | 0 |  |  | 2023-08-15 | 5:22 |  | 1 |  | 2.3918 | 5.4999 | 3.1081 | 0.20636
77 | 21 | B50 08MAY23 6.0 | TIC/TC/TNb |  |  | 0.5 | 0.5 | 3031 | 5776 |  | 2112 | 2.74 | 5.172 | 2.432 |  | 0.105 | 1 | 0 | 0 |  | 0 |  |  | 2023-08-15 | 5:33 |  | 1 |  | 2.7328 | 5.51 | 2.7772 | 0.19187 |  |  | 3.1858 |  |  |  |  | 0.8047 |  |  |  |  | 1.4844 |  |  |  |  | 0.18203 |  |  | 2.6899 | 5.488 | 2.798 | 0.1917
78 | 21 | B50 08MAY23 6.0 | TIC/TC/TNb |  |  | 0.5 | 0.5 | 2935 | 5728 |  | 2108 | 2.666 | 5.131 | 2.465 |  | 0.104 | 1 | 0 | 0 |  | 0 |  |  | 2023-08-15 | 5:44 |  | 1 |  | 2.6471 | 5.4659 | 2.8188 | 0.19153
79 | 22 | B50 12APR23 6.0 | TIC/TC/TNb |  |  | 0.5 | 0.5 | 2677 | 5620 |  | 2638 | 2.469 | 5.04 | 2.571 |  | 0.16 | 1 | 0 | 0 |  | 0 |  |  | 2023-08-15 | 6:02 |  | 1 |  | 2.4168 | 5.3665 | 2.9497 | 0.23776
80 | 22 | B50 12APR23 6.0 | TIC/TC/TNb |  |  | 0.5 | 0.5 | 2572 | 5638 |  | 2678 | 2.388 | 5.055 | 2.667 |  | 0.164 | 1 | 0 | 0 |  | 0 |  |  | 2023-08-15 | 6:12 |  | 1 |  | 2.3231 | 5.3831 | 3.06 | 0.24125 |  |  | 4.4705 |  |  |  |  | 0.89272 |  |  |  |  | 5.165 |  |  |  |  | 3.047 |  |  | 2.3762 | 5.3592 | 2.983 | 0.23763
81 | 22 | B50 12APR23 6.0 | TIC/TC/TNb |  |  | 0.5 | 0.5 | 2691 | 5586 |  | 2595 | 2.48 | 5.011 | 2.531 |  | 0.155 | 1 | 0 | 0 |  | 0 |  |  | 2023-08-15 | 6:23 |  | 1 |  | 2.4293 | 5.3352 | 2.9059 | 0.23401
82 | 23 | F50 08MAY23 9.0 | TIC/TC/TNb |  |  | 0.5 | 0.5 | 3707 | 5993 |  | 2687 | 3.259 | 5.355 | 2.097 |  | 0.165 | 1 | 0 | 0 |  | 0 |  |  | 2023-08-15 | 6:42 |  | 1 |  | 3.3362 | 5.7097 | 2.3734 | 0.24204
83 | 23 | F50 08MAY23 9.0 | TIC/TC/TNb |  |  | 0.5 | 0.5 | 3988 | 5993 |  | 2709 | 3.474 | 5.356 | 1.882 |  | 0.167 | 1 | 0 | 0 |  | 0 |  |  | 2023-08-15 | 6:52 |  | 1 |  | 3.5871 | 5.7097 | 2.1226 | 0.24396 |  |  | 1.678 |  |  |  |  | 0.16101 |  |  |  |  | 2.4561 |  |  |  |  | 2.0528 |  |  | 3.6174 | 5.7143 | 2.0969 | 0.24649
84 | 23 | F50 08MAY23 9.0 | TIC/TC/TNb |  |  | 0.5 | 0.5 | 4056 | 6003 |  | 2767 | 3.526 | 5.364 | 1.838 |  | 0.173 | 1 | 0 | 0 |  | 0 |  |  | 2023-08-15 | 7:03 |  | 1 |  | 3.6478 | 5.7189 | 2.0711 | 0.24902
85 | 24 | B50 08MAY23 9.0 | TIC/TC/TNb |  |  | 0.5 | 0.5 | 3758 | 5912 |  | 3734 | 3.298 | 5.287 | 1.989 |  | 0.275 | 1 | 0 | 0 |  | 0 |  |  | 2023-08-15 | 7:22 |  | 1 |  | 3.3818 | 5.6352 | 2.2534 | 0.33337
86 | 24 | B50 08MAY23 9.0 | TIC/TC/TNb |  |  | 0.5 | 0.5 | 3705 | 5857 |  | 3723 | 3.257 | 5.24 | 1.984 |  | 0.273 | 1 | 0 | 0 |  | 0 |  |  | 2023-08-15 | 7:32 |  | 1 |  | 3.3345 | 5.5846 | 2.2501 | 0.33241 |  |  | 1.5144 |  |  |  |  | 0.90202 |  |  |  |  | 0.012448 |  |  |  |  | 0.73213 |  |  | 3.3599 | 5.6099 | 2.25 | 0.33364
87 | 24 | B50 08MAY23 9.0 | TIC/TC/TNb |  |  | 0.5 | 0.5 | 3762 | 5912 |  | 3751 | 3.301 | 5.287 | 1.986 |  | 0.276 | 1 | 0 | 0 |  | 0 |  |  | 2023-08-15 | 7:43 |  | 1 |  | 3.3853 | 5.6352 | 2.2498 | 0.33486
88 | 25 | B50 19JUN23 3.0 | TIC/TC/TNb |  |  | 0.5 | 0.5 | 3005 | 5775 |  | 2307 | 2.72 | 5.171 | 2.451 |  | 0.125 | 1 | 0 | 0 |  | 0 |  |  | 2023-08-15 | 8:01 |  | 1 |  | 2.7096 | 5.5091 | 2.7995 | 0.20889
89 | 25 | B50 19JUN23 3.0 | TIC/TC/TNb |  |  | 0.5 | 0.5 | 2935 | 5743 |  | 2201 | 2.666 | 5.144 | 2.478 |  | 0.114 | 1 | 0 | 0 |  | 0 |  |  | 2023-08-15 | 8:12 |  | 1 |  | 2.6471 | 5.4797 | 2.8326 | 0.19964 |  |  | 0.84663 |  |  |  |  | 0.58938 |  |  |  |  | 0.34957 |  |  |  |  | 1.3455 |  |  | 2.6359 | 5.4636 | 2.8276 | 0.20099
90 | 25 | B50 19JUN23 3.0 | TIC/TC/TNb |  |  | 0.5 | 0.5 | 2910 | 5708 |  | 2232 | 2.648 | 5.114 | 2.466 |  | 0.117 | 1 | 0 | 0 |  | 0 |  |  | 2023-08-15 | 8:23 |  | 1 |  | 2.6248 | 5.4475 | 2.8227 | 0.20234
91 | 26 | F50 08MAY23 1.6 | TIC/TC/TNb |  |  | 0.5 | 0.5 | 3642 | 6762 |  | 2316 | 3.209 | 6.008 | 2.798 |  | 0.126 | 1 | 0 | 0 |  | 0 |  |  | 2023-08-15 | 8:42 |  | 1 |  | 3.2782 | 6.4172 | 3.139 | 0.20967
92 | 26 | F50 08MAY23 1.6 | TIC/TC/TNb |  |  | 0.5 | 0.5 | 3957 | 6808 |  | 2283 | 3.451 | 6.046 | 2.596 |  | 0.123 | 1 | 0 | 0 |  | 0 |  |  | 2023-08-15 | 8:52 |  | 1 |  | 3.5594 | 6.4595 | 2.9001 | 0.20679 |  |  | 0.50284 |  |  |  |  | 1.2613 |  |  |  |  | 2.2001 |  |  |  |  | 6.4504 |  |  | 3.5505 | 6.419 | 2.8686 | 0.21368
93 | 26 | F50 08MAY23 1.6 | TIC/TC/TNb |  |  | 0.5 | 0.5 | 3937 | 6720 |  | 2441 | 3.435 | 5.972 | 2.537 |  | 0.139 | 1 | 0 | 0 |  | 0 |  |  | 2023-08-15 | 9:04 |  | 1 |  | 3.5416 | 6.3786 | 2.837 | 0.22058
94 | 27 | F50 08MAY23 0.1 | TIC/TC/TNb |  |  | 0.5 | 0.5 | 3908 | 6967 |  | 2152 | 3.413 | 6.181 | 2.768 |  | 0.109 | 1 | 0 | 0 |  | 0 |  |  | 2023-08-15 | 9:23 |  | 1 |  | 3.5157 | 6.6058 | 3.0901 | 0.19536
95 | 27 | F50 08MAY23 0.1 | TIC/TC/TNb |  |  | 0.5 | 0.5 | 3969 | 6963 |  | 2290 | 3.46 | 6.178 | 2.717 |  | 0.123 | 1 | 0 | 0 |  | 0 |  |  | 2023-08-15 | 9:33 |  | 1 |  | 3.5701 | 6.6021 | 3.032 | 0.2074 |  |  | 0.84654 |  |  |  |  | 0.73586 |  |  |  |  | 0.60539 |  |  |  |  | 1.337 |  |  | 3.5853 | 6.6265 | 3.0412 | 0.2088
96 | 27 | F50 08MAY23 0.1 | TIC/TC/TNb |  |  | 0.5 | 0.5 | 4003 | 7016 |  | 2322 | 3.486 | 6.222 | 2.736 |  | 0.127 | 1 | 0 | 0 |  | 0 |  |  | 2023-08-15 | 9:44 |  | 1 |  | 3.6005 | 6.6509 | 3.0504 | 0.21019
97 | 28 | F50 08MAY23 5.0 | TIC/TC/TNb |  |  | 0.5 | 0.5 | 3668 | 6035 |  | 2011 | 3.229 | 5.391 | 2.162 |  | 0.094 | 1 | 0 | 0 |  | 0 |  |  | 2023-08-15 | 10:03 |  | 1 |  | 3.3014 | 5.7483 | 2.4469 | 0.18306
98 | 28 | F50 08MAY23 5.0 | TIC/TC/TNb |  |  | 0.5 | 0.5 | 3545 | 6096 |  | 2189 | 3.135 | 5.443 | 2.308 |  | 0.113 | 1 | 0 | 0 |  | 0 |  |  | 2023-08-15 | 10:13 |  | 1 |  | 3.1916 | 5.8045 | 2.6128 | 0.19859 |  |  | 3.2468 |  |  |  |  | 1.2131 |  |  |  |  | 1.3289 |  |  |  |  | 1.0487 |  |  | 3.2443 | 5.8399 | 2.5956 | 0.19964
99 | 28 | F50 08MAY23 5.0 | TIC/TC/TNb |  |  | 0.5 | 0.5 | 3663 | 6173 |  | 2213 | 3.225 | 5.508 | 2.283 |  | 0.115 | 1 | 0 | 0 |  | 0 |  |  | 2023-08-15 | 10:24 |  | 1 |  | 3.297 | 5.8753 | 2.5783 | 0.20069
100 | 29 | F50 26JUN23 1.6 | TIC/TC/TNb |  |  | 0.5 | 0.5 | 4020 | 9722 |  | 5707 | 3.499 | 8.514 | 5.015 |  | 0.481 | 1 | 0 | 0 |  | 0 |  |  | 2023-08-15 | 10:43 |  | 1 |  | 3.6156 | 9.1405 | 5.5249 | 0.50549
101 | 29 | F50 26JUN23 1.6 | TIC/TC/TNb |  |  | 0.5 | 0.5 | 4157 | 9768 |  | 5653 | 3.604 | 8.554 | 4.949 |  | 0.475 | 1 | 0 | 0 |  | 0 |  |  | 2023-08-15 | 10:54 |  | 1 |  | 3.7379 | 9.1828 | 5.4449 | 0.50078 |  |  | 0.2391 |  |  |  |  | 0.070109 |  |  |  |  | 0.28183 |  |  |  |  | 1.6927 |  |  | 3.7335 | 9.1861 | 5.4526 | 0.50506
102 | 29 | F50 26JUN23 1.6 | TIC/TC/TNb |  |  | 0.5 | 0.5 | 4147 | 9775 |  | 5751 | 3.597 | 8.56 | 4.964 |  | 0.485 | 1 | 0 | 0 |  | 0 |  |  | 2023-08-15 | 11:05 |  | 1 |  | 3.729 | 9.1893 | 5.4603 | 0.50933
103 | 30 | A FRESH SPIKED BLANK | TIC/TC/TNb |  |  | 0.5 | 0.5 | 3851 | 6868 |  | 3279 | 3.37 | 6.097 | 2.728 |  | 0.227 | 1 | 0 | 0 |  | 0 |  |  | 2023-08-15 | 11:25 |  | 1 |  | 3.4648 | 6.5147 | 3.0499 | 0.29368
104 | 30 | A FRESH SPIKED BLANK | TIC/TC/TNb |  |  | 0.5 | 0.5 | 3816 | 6847 |  | 3278 | 3.343 | 6.079 | 2.737 |  | 0.227 | 1 | 0 | 0 |  | 0 |  |  | 2023-08-15 | 11:35 |  | 1 |  | 3.4335 | 6.4954 | 3.0619 | 0.29359 |  |  | 1.086 |  |  |  |  | 0.95857 |  |  |  |  | 0.81546 |  |  |  |  | 1.1815 |  |  | 3.4523 | 6.5267 | 3.0744 | 0.29534
105 | 30 | A FRESH SPIKED BLANK | TIC/TC/TNb |  |  | 0.5 | 0.5 | 3858 | 6915 |  | 3318 | 3.375 | 6.137 | 2.763 |  | 0.231 | 1 | 0 | 0 |  | 0 |  |  | 2023-08-15 | 11:46 |  | 1 |  | 3.471 | 6.558 | 3.0869 | 0.29708
106 | 31 | SPIKE OF F50 26JUN23 1.6 | TIC/TC/TNb |  |  | 0.5 | 0.5 | 6702 | 15972 |  | 6260 | 5.557 | 13.81 | 8.253 |  | 0.539 | 1 | 0 | 0 |  | 0 |  |  | 2023-08-15 | 12:07 |  | 1 |  | 6.0098 | 14.8908 | 8.881 | 0.55374
107 | 31 | SPIKE OF F50 26JUN23 1.6 | TIC/TC/TNb |  |  | 0.5 | 0.5 | 7543 | 16040 |  | 6309 | 6.202 | 13.868 | 7.666 |  | 0.544 | 1 | 0 | 0 |  | 0 |  |  | 2023-08-15 | 12:18 |  | 1 |  | 6.7605 | 14.9533 | 8.1928 | 0.55801 |  |  | 0.98543 |  | 106.4667 |  |  | 0.11069 |  | 134.0398 |  |  | 0.61694 |  | 161.613 |  |  | 0.37451 |  | 84.0894 | 6.794 | 14.9616 | 8.1676 | 0.55906
108 | 31 | SPIKE OF F50 26JUN23 1.6 | TIC/TC/TNb |  |  | 0.5 | 0.5 | 7618 | 16058 |  | 6333 | 6.259 | 13.883 | 7.623 |  | 0.546 | 1 | 0 | 0 |  | 0 |  |  | 2023-08-15 | 12:30 |  | 1 |  | 6.8275 | 14.9699 | 8.1424 | 0.5601
109 | 32 | DUP | TIC/TC/TNb |  |  | 0.5 | 0.5 | 4158 | 6205 |  | 2387 | 3.605 | 5.536 | 1.931 |  | 0.134 | 1 | 0 | 0 |  | 0 |  |  | 2023-08-15 | 12:49 |  | 1 |  | 3.7388 | 5.9047 | 2.1659 | 0.21587
110 | 32 | DUP | TIC/TC/TNb |  |  | 0.5 | 0.5 | 3126 | 6263 |  | 2541 | 2.813 | 5.585 | 2.771 |  | 0.15 | 1 | 0 | 0 |  | 0 |  |  | 2023-08-15 | 13:00 |  | 1 |  | 2.8176 | 5.9581 | 3.1405 | 0.2293 |  |  | 3.4253 | 8.3871 |  |  |  | 0.18547 | 8.5668 |  |  |  | 3.5398 | 8.7341 |  |  |  | 9.4841 | 8.5387 |  | 2.8667 | 5.9526 | 3.0859 | 0.21892
111 | 32 | DUP | TIC/TC/TNb |  |  | 0.5 | 0.5 | 3236 | 6251 |  | 2303 | 2.897 | 5.574 | 2.677 |  | 0.125 | 1 | 0 | 0 |  | 0 |  |  | 2023-08-15 | 13:11 |  | 1 |  | 2.9158 | 5.9471 | 3.0313 | 0.20854
112 | 3 | Water Blank | TIC/TC/TNb |  |  | 0.5 | 0.5 | 0 | 0 |  | 0 | 0 | 0 | 0 |  | 0 | 1 | 0 | 0 |  | 0 | [5 empty] | 1 |  | 0.027111 | 0.19589 | 0.16878 | 0.007629
113 | 3 | Water Blank | TIC/TC/TNb |  |  | 0.5 | 0.5 | 0 | 0 |  | 0 | 0 | 0 | 0 |  | 0 | 1 | 0 | 0 |  | 0 | [5 empty] | 1 |  | 0.027111 | 0.19589 | 0.16878 | 0.007629 |  |  | 0 |  |  |  |  | 0 |  |  |  |  | 0 |  |  |  |  | 0 |  |  | 0.027111 | 0.19589 | 0.16878 | 0.007629
114 | 3 | Water Blank | TIC/TC/TNb |  |  | 0.5 | 0.5 | 0 | 0 |  | 0 | 0 | 0 | 0 |  | 0 | 1 | 0 | 0 |  | 0 | [5 empty] | 1 |  | 0.027111 | 0.19589 | 0.16878 | 0.007629
115 | 1 | Spiked tap as reference 100+1KHP | TIC/TC/TNb |  |  | 0.3 | 0.3 | 0 | 0 |  | 0 | 0 | 0 | 0 |  | 0 | 1 | 0 | 0 |  | 0 | [5 empty] | 1 |  | 0.045185 | 0.32649 | 0.28131 | 0.012715
116 | 1 | Spiked tap as reference 100+1KHP | TIC/TC/TNb |  |  | 0.3 | 0.3 | 0 | 0 |  | 0 | 0 | 0 | 0 |  | 0 | 1 | 0 | 0 |  | 0 | [5 empty] | 1 |  | 0.045185 | 0.32649 | 0.28131 | 0.012715 | 0 |  | 0 |  |  | 0 |  | 0 |  |  | 0 |  | 0 |  |  | 0 |  | 0 |  |  | 0.045185 | 0.32649 | 0.28131 | 0.012715
117 | 1 | Spiked tap as reference 100+1KHP | TIC/TC/TNb |  |  | 0.3 | 0.3 | 0 | 0 |  | 0 | 0 | 0 | 0 |  | 0 | 1 | 0 | 0 |  | 0 | [5 empty] | 1 |  | 0.045185 | 0.32649 | 0.28131 | 0.012715
112 | 4 | F50 18APR23 3.8 RERUN | TIC/TC/TNb |  |  | 0.5 | 0.5 | 3746 | 6518 |  | 2142 | 3.289 | 5.8 | 2.512 |  | 0.108 | 1 | 0 | 0 |  | 0 |  |  | 2023-08-15 | 13:29 |  | 1 |  | 3.3711 | 6.1927 | 2.8217 | 0.19449
113 | 4 | F50 18APR23 3.8 RERUN | TIC/TC/TNb |  |  | 0.5 | 0.5 | 3943 | 6596 |  | 2200 | 3.44 | 5.867 | 2.427 |  | 0.114 | 1 | 0 | 0 |  | 0 |  |  | 2023-08-15 | 13:40 |  | 1 |  | 3.5469 | 6.2645 | 2.7176 | 0.19955 |  |  | 3.3895 |  |  |  |  | 0.52732 |  |  |  |  | 3.3362 |  |  |  |  | 0.61017 |  |  | 3.6081 | 6.281 | 2.673 | 0.20016
114 | 4 | F50 18APR23 3.8 RERUN | TIC/TC/TNb |  |  | 0.5 | 0.5 | 4080 | 6632 |  | 2214 | 3.545 | 5.897 | 2.352 |  | 0.116 | 1 | 0 | 0 |  | 0 |  |  | 2023-08-15 | 13:51 |  | 1 |  | 3.6692 | 6.2976 | 2.6284 | 0.20077
121 | 9 | [15 empty] | 1

## rolling spiked blank
We expect this to run a little above spike contribution because it is not corrected for the contribution of the reagent water
That is what you are seeing after red dot at analysis order #27 where we start accounting for that contribution in the calibration standards BUT NOT in the spiked blanks which are run as samples
|  | EXPECTED CONC | TIC | TC | TOC | TNb
|  | w/out water contribution | 2.9732 | 5.9465 | 2.9732 | 0.29732
|  | with water contribution | 3.184 | 6.363 | 3.179 | 0.32597
No. | Hole Pos. | Name | Method | Coefficients | NPOC vol. [ml] | TIC vol. [ml] | TC vol. [ml] | TIC Area | TC Area | NPOC Area | TNb Area | TIC [mg/l] | TC [mg/l] | TOC (Diff.) [mg/l] | NPOC [mg/l] | TNb [mg/l] | Dilut. Factor | TC Blank | TIC Blank | NPOC Blank | TNb Blank | Memo | Info | Date | Time | Misc. Notes | BRN Data Quality Code (1=no problems, 2=note, 3=fatal flaws) | BRN Sample Notes | Daily Cal TIC [mg/l] | Daily Cal TC [mg/l] | Daily Cal TOC (Diff.) [mg/l] | Daily Cal TNb [mg/l] | TIC reference signal change over run- initial = 100% | TIC Absolute value Percent error for standards | TIC Absolute value Relative Percent Difference (RPD) of same vial duplicates | TIC Absolute Value Relative Percent Difference (RPD) of independent prep duplicates | TIC Percent Recovery (PR) of spikes | TC reference signal change over run- initial = 100% | TC Absolute value Percent error for standards | TC Absolute value Relative Percent Difference (RPD) of same vial duplicates | TC Absolute Value Relative Percent Difference (RPD) of independent prep duplicates | TC Percent Recovery (PR) of spikes | T0C reference signal change over run- initial = 100% | TOC Absolute value Percent error for check standards | TOC Absolute value Relative Percent Difference (RPD) of same vial duplicates | TOC Absolute Value Relative Percent Difference (RPD) of independent prep duplicates | TOC Percent Recovery (PR) of spikes | TNb reference signal change over run- initial = 100% | TNb Absolute value Percent error for check standards | TNb Absolute value Relative Percent Difference (RPD) of same vial duplicates | TNb Absolute Value Relative Percent Difference (RPD) of independent prep duplicates | TNb Percent Recovery (PR) of spikes |  | TIC Mean of 2 reps | TC Mean of 2 reps | TOC Mean of 2 reps | TNb Mean of 2 reps |  | Analysis Order |  |  |  |  | spiked blank conc | spiked blank conc | spiked blank conc | spiked blank conc | TIC Signal per mass injected | TC Signal per mass injected | TOC Signal per mass injected | TNb Signal per mass injected | Calculated TIC mass injected | Calculated TC mass injected | Calculated TOC mass injected | Calculated TNb mass injected | Observed TIC mass injected (ng) | Observed TC mass injected (ng) | Observed TOC mass injected (ng) | Observed TNb mass injected (ng) | Mean of last 2 reps | Mean of last 2 reps | Mean of last 2 reps | Mean of last 2 reps
[64 empty] | 2.9732 | 5.9465 | 2.9732 | 0.29732 | #DIV/0! | #DIV/0! | #DIV/0! | #DIV/0! | 0 | 0 | 0 | 0 | 0 | 0 | 0 | 0
20 | 9 | spiked blank + 150 uL | TIC/TC/TNb |  |  | 0.5 | 0.5 | 1933 | 5883 |  | 3010 | 1.898 | 5.263 | 3.365 |  | 0.199 | 1 | 0 | 0 |  | 0 |  |  | 2020-10-09 | 16:00 |  | 1 |  | 3.2854 | 5.5471 | 2.2617 | 0.29433 |  |  | 0.50767 |  |  |  |  | 0.052864 |  |  |  |  | 0.60413 |  |  |  |  | 0.24165 |  |  |  | 3.2771 | 5.5456 | 2.2686 | 0.29469 |  | 1 |  |  |  |  | 2.9732 | 5.9465 | 2.9732 | 0.29732 | 1300.2647 | 1978.649 | 2657.0333 | 20247.2667 | 1.4866 | 2.9732 | 1.4866 | 0.14866 | 1.6427 | 2.7735 | 1.1309 | 0.14716 | 1.6385 | 2.7728 | 1.1343 | 0.14734
21 | 9 | spiked blank + 150 uL | TIC/TC/TNb |  |  | 0.5 | 0.5 | 1923 | 5880 |  | 3017 | 1.89 | 5.26 | 3.37 |  | 0.2 | 1 | 0 | 0 |  | 0 |  |  | 2020-10-09 | 16:08 |  | 1 |  | 3.2687 | 5.5442 | 2.2754 | 0.29504 | [31 empty] | 2.9732 | 5.9465 | 2.9732 | 0.29732 | 1293.538 | 1977.64 | 2661.742 | 20294.3533 | 1.4866 | 2.9732 | 1.4866 | 0.14866 | 1.6344 | 2.7721 | 1.1377 | 0.14752
[64 empty] | 2.9732 | 5.9465 | 2.9732 | 0.29732 | #DIV/0! | #DIV/0! | #DIV/0! | #DIV/0! | 0 | 0 | 0 | 0 | 0 | 0 | 0 | 0
23 | 10 | spiked blank + 150 uL | TIC/TC/TNb |  |  | 0.5 | 0.5 | 1756 | 5822 |  | 2801 | 1.762 | 5.211 | 3.449 |  | 0.177 | 1 | 0 | 0 |  | 0 |  |  | 2020-10-09 | 16:31 |  | 1 |  | 2.9909 | 5.4875 | 2.4966 | 0.27307 |  |  | 0.38861 |  |  |  |  | 1.0452 |  |  |  |  | 1.8261 |  |  |  |  | 2.5743 |  |  |  | 2.9967 | 5.5163 | 2.5196 | 0.27663 |  | 2 |  |  |  |  | 2.9732 | 5.9465 | 2.9732 | 0.29732 | 1181.2027 | 1958.1327 | 2735.0627 | 18841.3933 | 1.4866 | 2.9732 | 1.4866 | 0.14866 | 1.4955 | 2.7437 | 1.2483 | 0.13653 | 1.4984 | 2.7582 | 1.2598 | 0.13831
24 | 10 | spiked blank + 150 uL | TIC/TC/TNb |  |  | 0.5 | 0.5 | 1763 | 5881 |  | 2871 | 1.767 | 5.261 | 3.494 |  | 0.184 | 1 | 0 | 0 |  | 0 |  |  | 2020-10-09 | 16:39 |  | 1 |  | 3.0026 | 5.5451 | 2.5426 | 0.28019 | [31 empty] | 2.9732 | 5.9465 | 2.9732 | 0.29732 | 1185.9113 | 1977.9763 | 2770.0413 | 19312.26 | 1.4866 | 2.9732 | 1.4866 | 0.14866 | 1.5013 | 2.7726 | 1.2713 | 0.14009
[64 empty] | 2.9732 | 5.9465 | 2.9732 | 0.29732 | #DIV/0! | #DIV/0! | #DIV/0! | #DIV/0! | 0 | 0 | 0 | 0 | 0 | 0 | 0 | 0
26 | 11 | spiked blank + 150 uL | TIC/TC/TNb |  |  | 0.5 | 0.5 | 1748 | 5839 |  | 2844 | 1.756 | 5.225 | 3.469 |  | 0.181 | 1 | 0 | 0 |  | 0 |  |  | 2020-10-09 | 17:02 |  | 1 |  | 2.9776 | 5.5041 | 2.5265 | 0.27744 |  |  | 2.8095 |  |  |  |  | 0.28447 |  |  |  |  | 4.0578 |  |  |  |  | 1.8527 |  |  |  | 3.02 | 5.4963 | 2.4762 | 0.28004 |  | 3 |  |  |  |  | 2.9732 | 5.9465 | 2.9732 | 0.29732 | 1175.8213 | 1963.8503 | 2751.8793 | 19130.64 | 1.4866 | 2.9732 | 1.4866 | 0.14866 | 1.4888 | 2.752 | 1.2632 | 0.13872 | 1.51 | 2.7481 | 1.2381 | 0.14002
27 | 11 | spiked blank + 150 uL | TIC/TC/TNb |  |  | 0.5 | 0.5 | 1799 | 5823 |  | 2895 | 1.795 | 5.212 | 3.417 |  | 0.187 | 1 | 0 | 0 |  | 0 |  |  | 2020-10-09 | 17:10 |  | 1 |  | 3.0625 | 5.4885 | 2.426 | 0.28263 | [31 empty] | 2.9732 | 5.9465 | 2.9732 | 0.29732 | 1210.1273 | 1958.469 | 2706.8107 | 19473.7 | 1.4866 | 2.9732 | 1.4866 | 0.14866 | 1.5312 | 2.7442 | 1.213 | 0.14132
113 | 4 | spiked blank + 150 | TIC/TC/TNb |  |  | 0.5 | 0.5 | 1140 | 6840 |  | 3222 | 1.289 | 6.074 | 4.784 |  | 0.221 | 1 | 0 | 0 |  | 0 |  |  | 2020-10-17 | 6:29 |  | 1 |  | 2.3361 | 5.4713 | 3.1352 | 0.2601 | [31 empty] | 2.9732 | 5.9465 | 2.9732 | 0.29732 | 766.84 | 2300.52 | 3834.2 | 21673.32 | 1.4866 | 2.9732 | 1.4866 | 0.14866 | 1.1681 | 2.7356 | 1.5676 | 0.13005
114 | 4 | spiked blank + 150 | TIC/TC/TNb |  |  | 0.5 | 0.5 | 1139 | 6832 |  | 3156 | 1.288 | 6.067 | 4.778 |  | 0.214 | 1 | 0 | 0 |  | 0 |  |  | 2020-10-17 | 6:38 |  | 1 |  | 2.3339 | 5.4651 | 3.1312 | 0.25479 | [21 empty] | 2.3262 | 5.4554 | 3.1292 | 0.24764 |  | 4 |  |  |  |  | 2.9732 | 5.9465 | 2.9732 | 0.29732 | 766.1673 | 2297.8293 | 3829.4913 | 21229.36 | 1.4866 | 2.9732 | 1.4866 | 0.14866 | 1.167 | 2.7325 | 1.5656 | 0.1274 | 0.58348 | 1.3663 | 0.78279 | 0.063698
[64 empty] | 2.9732 | 5.9465 | 2.9732 | 0.29732 | #DIV/0! | #DIV/0! | #DIV/0! | #DIV/0! | 0 | 0 | 0 | 0 | 0 | 0 | 0 | 0
116 | 5 | spiked blank + 150 | TIC/TC/TNb |  |  | 0.5 | 0.5 | 1132 | 6787 |  | 3000 | 1.283 | 6.028 | 4.745 |  | 0.198 | 1 | 0 | 0 |  | 0 |  |  | 2020-10-17 | 7:01 |  | 1 |  | 2.3185 | 5.4301 | 3.1116 | 0.24225 | [31 empty] | 2.9732 | 5.9465 | 2.9732 | 0.29732 | 761.4587 | 2282.6943 | 3803.93 | 20180 | 1.4866 | 2.9732 | 1.4866 | 0.14866 | 1.1592 | 2.715 | 1.5558 | 0.12113
117 | 5 | spiked blank + 150 | TIC/TC/TNb |  |  | 0.5 | 0.5 | 1117 | 6870 |  | 3003 | 1.272 | 6.098 | 4.827 |  | 0.198 | 1 | 0 | 0 |  | 0 |  |  | 2020-10-17 | 7:10 |  | 1 |  | 2.2854 | 5.4946 | 3.2092 | 0.24249 | [21 empty] | 2.3019 | 5.4624 | 3.1604 | 0.24237 |  | 5 |  |  |  |  | 2.9732 | 5.9465 | 2.9732 | 0.29732 | 751.3687 | 2310.61 | 3869.8513 | 20200.18 | 1.4866 | 2.9732 | 1.4866 | 0.14866 | 1.1427 | 2.7473 | 1.6046 | 0.12125 | 0.57136 | 1.3737 | 0.8023 | 0.060623
[64 empty] | 2.9732 | 5.9465 | 2.9732 | 0.29732 | #DIV/0! | #DIV/0! | #DIV/0! | #DIV/0! | 0 | 0 | 0 | 0 | 0 | 0 | 0 | 0
119 | 6 | spiked blank + 150 | TIC/TC/TNb |  |  | 0.5 | 0.5 | 1108 | 6818 |  | 3015 | 1.265 | 6.055 | 4.789 |  | 0.199 | 1 | 0 | 0 |  | 0 |  |  | 2020-10-17 | 7:34 |  | 1 |  | 2.2656 | 5.4542 | 3.1886 | 0.24346 | [31 empty] | 2.9732 | 5.9465 | 2.9732 | 0.29732 | 745.3147 | 2293.1207 | 3840.9267 | 20280.9 | 1.4866 | 2.9732 | 1.4866 | 0.14866 | 1.1328 | 2.7271 | 1.5943 | 0.12173
120 | 6 | spiked blank + 150 | TIC/TC/TNb |  |  | 0.5 | 0.5 | 1101 | 6841 |  | 2979 | 1.259 | 6.074 | 4.815 |  | 0.196 | 1 | 0 | 0 |  | 0 |  |  | 2020-10-17 | 7:43 |  | 1 |  | 2.2502 | 5.4721 | 3.2219 | 0.24056 | [21 empty] | 2.2579 | 5.4631 | 3.2053 | 0.24201 |  | 6 |  |  |  |  | 2.9732 | 5.9465 | 2.9732 | 0.29732 | 740.606 | 2300.8563 | 3861.1067 | 20038.74 | 1.4866 | 2.9732 | 1.4866 | 0.14866 | 1.1251 | 2.736 | 1.611 | 0.12028 | 0.56254 | 1.368 | 0.80548 | 0.060141
[64 empty] | 2.9732 | 5.9465 | 2.9732 | 0.29732 | #DIV/0! | #DIV/0! | #DIV/0! | #DIV/0! | 0 | 0 | 0 | 0 | 0 | 0 | 0 | 0
[64 empty] | 2.9732 | 5.9465 | 2.9732 | 0.29732 | #DIV/0! | #DIV/0! | #DIV/0! | #DIV/0! | 0 | 0 | 0 | 0 | 0 | 0 | 0 | 0
21 | 9 | spiked blank + 150 a | TIC/TC/TNb |  |  | 0.5 | 0.5 | 1000 | 7140 |  | 3455 | 1.182 | 6.327 | 5.145 |  | 0.245 | 1 | 0 | 0 |  | 0 |  |  | 2020-11-04 | 15:57 |  | 1 |  | 2.7334 | 5.5493 | 2.8159 | 0.29195 |  |  | 0.52007 |  |  |  |  | 0.14896 |  |  |  |  | 0.79412 |  |  |  |  | 4.1612 |  |  |  | 2.7263 | 5.5534 | 2.8272 | 0.286 |  | 7 |  |  |  |  | 2.9732 | 5.9465 | 2.9732 | 0.29732 | 672.6667 | 2401.42 | 4130.1733 | 23240.6333 | 1.4866 | 2.9732 | 1.4866 | 0.14866 | 1.3667 | 2.7746 | 1.408 | 0.14597 | 1.3631 | 2.7767 | 1.4136 | 0.143
22 | 9 | spiked blank + 150 a | TIC/TC/TNb |  |  | 0.5 | 0.5 | 995 | 7150 |  | 3327 | 1.178 | 6.336 | 5.158 |  | 0.232 | 1 | 0 | 0 |  | 0 |  |  | 2020-11-04 | 16:06 |  | 1 |  | 2.7192 | 5.5576 | 2.8384 | 0.28005 | [31 empty] | 2.9732 | 5.9465 | 2.9732 | 0.29732 | 669.3033 | 2404.7833 | 4140.2633 | 22379.62 | 1.4866 | 2.9732 | 1.4866 | 0.14866 | 1.3596 | 2.7788 | 1.4192 | 0.14002
[64 empty] | 2.9732 | 5.9465 | 2.9732 | 0.29732 | #DIV/0! | #DIV/0! | #DIV/0! | #DIV/0! | 0 | 0 | 0 | 0 | 0 | 0 | 0 | 0
24 | 10 | spiked blank + 150 b | TIC/TC/TNb |  |  | 0.5 | 0.5 | 937 | 6985 |  | 3370 | 1.134 | 6.197 | 5.063 |  | 0.236 | 1 | 0 | 0 |  | 0 |  |  | 2020-11-04 | 16:31 |  | 1 |  | 2.5547 | 5.4211 | 2.8664 | 0.28405 |  |  | 1.4535 |  |  |  |  | 0.51749 |  |  |  |  | 2.2419 |  |  |  |  | 0.098246 |  |  |  | 2.5363 | 5.4351 | 2.8989 | 0.28391 |  | 8 |  |  |  |  | 2.9732 | 5.9465 | 2.9732 | 0.29732 | 630.2887 | 2349.2883 | 4068.288 | 22668.8667 | 1.4866 | 2.9732 | 1.4866 | 0.14866 | 1.2774 | 2.7105 | 1.4332 | 0.14202 | 1.2681 | 2.7176 | 1.4494 | 0.14195
25 | 10 | spiked blank + 150 b | TIC/TC/TNb |  |  | 0.5 | 0.5 | 924 | 7019 |  | 3367 | 1.124 | 6.225 | 5.101 |  | 0.236 | 1 | 0 | 0 |  | 0 |  |  | 2020-11-04 | 16:40 |  | 1 |  | 2.5178 | 5.4492 | 2.9313 | 0.28377 | [31 empty] | 2.9732 | 5.9465 | 2.9732 | 0.29732 | 621.544 | 2360.7237 | 4099.9033 | 22648.6867 | 1.4866 | 2.9732 | 1.4866 | 0.14866 | 1.2589 | 2.7246 | 1.4657 | 0.14188
[64 empty] | 2.9732 | 5.9465 | 2.9732 | 0.29732 | #DIV/0! | #DIV/0! | #DIV/0! | #DIV/0! | 0 | 0 | 0 | 0 | 0 | 0 | 0 | 0
27 | 11 | spiked blank + 150 c | TIC/TC/TNb |  |  | 0.5 | 0.5 | 930 | 6877 |  | 3169 | 1.129 | 6.105 | 4.976 |  | 0.215 | 1 | 0 | 0 |  | 0 |  |  | 2020-11-04 | 17:04 |  | 1 |  | 2.5349 | 5.3317 | 2.7969 | 0.26536 |  |  | 1.0119 |  |  |  |  | 2.3005 |  |  |  |  | 5.2098 |  |  |  |  | 6.114 |  |  |  | 2.5221 | 5.3938 | 2.8717 | 0.27373 |  | 9 |  |  |  |  | 2.9732 | 5.9465 | 2.9732 | 0.29732 | 625.58 | 2312.9643 | 4000.3487 | 21316.8067 | 1.4866 | 2.9732 | 1.4866 | 0.14866 | 1.2674 | 2.6659 | 1.3984 | 0.13268 | 1.261 | 2.6969 | 1.4358 | 0.13686
28 | 11 | spiked blank + 150 c | TIC/TC/TNb |  |  | 0.5 | 0.5 | 921 | 7027 |  | 3349 | 1.121 | 6.232 | 5.11 |  | 0.234 | 1 | 0 | 0 |  | 0 |  |  | 2020-11-04 | 17:14 |  | 1 |  | 2.5093 | 5.4558 | 2.9465 | 0.28209 | [31 empty] | 2.9732 | 5.9465 | 2.9732 | 0.29732 | 619.526 | 2363.4143 | 4107.3027 | 22527.6067 | 1.4866 | 2.9732 | 1.4866 | 0.14866 | 1.2547 | 2.7279 | 1.4732 | 0.14105
[64 empty] | 2.9732 | 5.9465 | 2.9732 | 0.29732 | #DIV/0! | #DIV/0! | #DIV/0! | #DIV/0! | 0 | 0 | 0 | 0 | 0 | 0 | 0 | 0
58 | 19 | spiked blank | TIC/TC/TNb |  |  | 0.5 | 0.5 | 902 | 7007 |  | 3333 | 1.107 | 6.215 | 5.108 |  | 0.233 | 1 | 0 | 0 |  | 0 |  |  | 2021-02-16 | 22:19 |  | 1 |  | 3.0295 | 5.9483 | 2.9188 | 0.29141 |  |  | 0.11639 |  |  |  |  | 1.2262 |  |  |  |  | 2.6389 |  |  |  |  | 2.118 |  |  |  | 3.0313 | 5.912 | 2.8808 | 0.28836 |  | 10 |  |  |  |  | 2.9732 | 5.9465 | 2.9732 | 0.29732 | 606.7453 | 2356.6877 | 4106.63 | 22419.98 | 1.4866 | 2.9732 | 1.4866 | 0.14866 | 1.5147 | 2.9741 | 1.4594 | 0.14571 | 1.5156 | 2.956 | 1.4404 | 0.14418
59 | 19 | spiked blank | TIC/TC/TNb |  |  | 0.5 | 0.5 | 903 | 6923 |  | 3259 | 1.108 | 6.144 | 5.036 |  | 0.225 | 1 | 0 | 0 |  | 0 |  |  | 2021-02-16 | 22:28 |  | 1 |  | 3.033 | 5.8758 | 2.8427 | 0.28531 | [31 empty] | 2.9732 | 5.9465 | 2.9732 | 0.29732 | 607.418 | 2328.4357 | 4049.4533 | 21922.2067 | 1.4866 | 2.9732 | 1.4866 | 0.14866 | 1.5165 | 2.9379 | 1.4214 | 0.14265
[64 empty] | 2.9732 | 5.9465 | 2.9732 | 0.29732 | #DIV/0! | #DIV/0! | #DIV/0! | #DIV/0! | 0 | 0 | 0 | 0 | 0 | 0 | 0 | 0
61 | 20 | spiked blank | TIC/TC/TNb |  |  | 0.5 | 0.5 | 863 | 7065 |  | 3421 | 1.077 | 6.264 | 5.187 |  | 0.242 | 1 | 0 | 0 |  | 0 |  |  | 2021-02-16 | 22:52 |  | 1 |  | 2.8919 | 5.9983 | 3.1064 | 0.29868 |  |  | 1.4748 |  |  |  |  | 0.77995 |  |  |  |  | 0.13735 |  |  |  |  | 0.44312 |  |  |  | 2.8707 | 5.975 | 3.1043 | 0.29802 |  | 11 |  |  |  |  | 2.9732 | 5.9465 | 2.9732 | 0.29732 | 580.5113 | 2376.195 | 4171.8787 | 23011.9267 | 1.4866 | 2.9732 | 1.4866 | 0.14866 | 1.4459 | 2.9992 | 1.5532 | 0.14934 | 1.4354 | 2.9875 | 1.5521 | 0.14901
62 | 20 | spiked blank | TIC/TC/TNb |  |  | 0.5 | 0.5 | 851 | 7011 |  | 3405 | 1.067 | 6.218 | 5.151 |  | 0.24 | 1 | 0 | 0 |  | 0 |  |  | 2021-02-16 | 23:00 |  | 1 |  | 2.8496 | 5.9517 | 3.1022 | 0.29736 | [31 empty] | 2.9732 | 5.9465 | 2.9732 | 0.29732 | 572.4393 | 2358.033 | 4143.6267 | 22904.3 | 1.4866 | 2.9732 | 1.4866 | 0.14866 | 1.4248 | 2.9759 | 1.5511 | 0.14868
[64 empty] | 2.9732 | 5.9465 | 2.9732 | 0.29732 | #DIV/0! | #DIV/0! | #DIV/0! | #DIV/0! | 0 | 0 | 0 | 0 | 0 | 0 | 0 | 0
96 | 28 | spiked blank | TIC/TC/TNb |  |  | 0.5 | 0.5 | 976 | 7106 |  | 3375 | 1.164 | 6.298 | 5.134 |  | 0.237 | 1 | 0 | 0 |  | 0 |  |  | 2021-02-17 | 4:54 |  | 1 |  | 3.2906 | 6.0337 | 2.7431 | 0.29488 |  |  | 2.8272 |  |  |  |  | 0.085855 |  |  |  |  | 3.1064 |  |  |  |  | 0.61388 |  |  |  | 3.2447 | 6.0311 | 2.7864 | 0.29579 |  | 12 |  |  |  |  | 2.9732 | 5.9465 | 2.9732 | 0.29732 | 656.5227 | 2389.9847 | 4123.4467 | 22702.5 | 1.4866 | 2.9732 | 1.4866 | 0.14866 | 1.6453 | 3.0168 | 1.3716 | 0.14744 | 1.6224 | 3.0156 | 1.3932 | 0.14789
97 | 28 | spiked blank | TIC/TC/TNb |  |  | 0.5 | 0.5 | 950 | 7100 |  | 3397 | 1.143 | 6.294 | 5.15 |  | 0.239 | 1 | 0 | 0 |  | 0 |  |  | 2021-02-17 | 5:03 |  | 1 |  | 3.1988 | 6.0285 | 2.8297 | 0.2967 | [31 empty] | 2.9732 | 5.9465 | 2.9732 | 0.29732 | 639.0333 | 2387.9667 | 4136.9 | 22850.4867 | 1.4866 | 2.9732 | 1.4866 | 0.14866 | 1.5994 | 3.0143 | 1.4148 | 0.14835
[64 empty] | 2.9732 | 5.9465 | 2.9732 | 0.29732 | #DIV/0! | #DIV/0! | #DIV/0! | #DIV/0! | 0 | 0 | 0 | 0 | 0 | 0 | 0 | 0
99 | 29 | spiked blank | TIC/TC/TNb |  |  | 0.5 | 0.5 | 927 | 6988 |  | 3406 | 1.126 | 6.199 | 5.072 |  | 0.24 | 1 | 0 | 0 |  | 0 |  |  | 2021-02-17 | 5:26 |  | 1 |  | 3.1177 | 5.9319 | 2.8142 | 0.29744 |  |  | 0.22608 |  |  |  |  | 0.97953 |  |  |  |  | 2.3323 |  |  |  |  | 0.52862 |  |  |  | 3.1212 | 5.903 | 2.7817 | 0.29665 |  | 13 |  |  |  |  | 2.9732 | 5.9465 | 2.9732 | 0.29732 | 623.562 | 2350.2973 | 4077.0327 | 22911.0267 | 1.4866 | 2.9732 | 1.4866 | 0.14866 | 1.5589 | 2.9659 | 1.4071 | 0.14872 | 1.5606 | 2.9515 | 1.3909 | 0.14833
100 | 29 | spiked blank | TIC/TC/TNb |  |  | 0.5 | 0.5 | 929 | 6921 |  | 3387 | 1.128 | 6.142 | 5.015 |  | 0.238 | 1 | 0 | 0 |  | 0 |  |  | 2021-02-17 | 5:35 |  | 1 |  | 3.1248 | 5.874 | 2.7493 | 0.29587 | [31 empty] | 2.9732 | 5.9465 | 2.9732 | 0.29732 | 624.9073 | 2327.763 | 4030.6187 | 22783.22 | 1.4866 | 2.9732 | 1.4866 | 0.14866 | 1.5624 | 2.937 | 1.3746 | 0.14794
27 | 9 | spiked blank 50 + 150 | TIC/TC/TNb |  |  | 0.5 | 0.5 | 2547 | 6134 |  | 4188 | 2.369 | 5.475 | 3.106 |  | 0.322 | 1 | 0 | 0 |  | 0 |  |  | 2021-06-22 | 16:20 |  | 1 |  | 2.4662 | 5.9818 | 3.5157 | 0.42406 | [31 empty] | 2.9732 | 5.9465 | 2.9732 | 0.29732 | 1713.282 | 2063.0687 | 2412.8553 | 28171.28 | 1.4866 | 2.9732 | 1.4866 | 0.14866 | 1.2331 | 2.9909 | 1.7578 | 0.21203
28 | 9 | spiked blank 50 + 150 | TIC/TC/TNb |  |  | 0.5 | 0.5 | 2923 | 6169 |  | 4244 | 2.658 | 5.504 | 2.847 |  | 0.328 | 1 | 0 | 0 |  | 0 |  |  | 2021-06-22 | 16:29 |  | 1 |  | 2.8328 | 6.0171 | 3.1842 | 0.42984 |  |  | 0.85688 |  |  |  |  | 0.40227 |  |  |  |  | 1.5359 |  |  |  |  | 1.5222 |  |  |  | 2.845 | 6.005 | 3.16 | 0.42659 |  | 14 |  |  |  |  | 2.9732 | 5.9465 | 2.9732 | 0.29732 | 1966.2047 | 2074.8403 | 2183.476 | 28547.9733 | 1.4866 | 2.9732 | 1.4866 | 0.14866 | 1.4164 | 3.0085 | 1.5921 | 0.21492 | 1.4225 | 3.0025 | 1.58 | 0.21329
29 | 9 | spiked blank 50 + 150 | TIC/TC/TNb |  |  | 0.5 | 0.5 | 2948 | 6145 |  | 4181 | 2.676 | 5.484 | 2.808 |  | 0.321 | 1 | 0 | 0 |  | 0 |  |  | 2021-06-22 | 16:38 |  | 1 |  | 2.8572 | 5.9929 | 3.1357 | 0.42334 | [31 empty] | 2.9732 | 5.9465 | 2.9732 | 0.29732 | 1983.0213 | 2066.7683 | 2150.5153 | 28124.1933 | 1.4866 | 2.9732 | 1.4866 | 0.14866 | 1.4286 | 2.9965 | 1.5678 | 0.21167
30 | 10 | spiked blank 50 + 150 | TIC/TC/TNb |  |  | 0.5 | 0.5 | 3134 | 6507 |  | 3152 | 2.819 | 5.791 | 2.972 |  | 0.214 | 1 | 0 | 0 |  | 0 |  |  | 2021-06-22 | 16:53 |  | 1 |  | 3.0386 | 6.3573 | 3.3187 | 0.31728 | [31 empty] | 2.9732 | 5.9465 | 2.9732 | 0.29732 | 2108.1373 | 2188.521 | 2268.9047 | 21202.4533 | 1.4866 | 2.9732 | 1.4866 | 0.14866 | 1.5193 | 3.1786 | 1.6593 | 0.15864
31 | 10 | spiked blank 50 + 150 | TIC/TC/TNb |  |  | 0.5 | 0.5 | 3230 | 6506 |  | 3085 | 2.893 | 5.79 | 2.897 |  | 0.207 | 1 | 0 | 0 |  | 0 |  |  | 2021-06-22 | 17:01 |  | 1 |  | 3.1322 | 6.3563 | 3.2241 | 0.31038 |  |  | 1.5372 |  |  |  |  | 1.2276 |  |  |  |  | 3.8419 |  |  |  |  | 0.099574 |  |  |  | 3.1083 | 6.3955 | 3.2872 | 0.31053 |  | 15 |  |  |  |  | 2.9732 | 5.9465 | 2.9732 | 0.29732 | 2172.7133 | 2188.1847 | 2203.656 | 20751.7667 | 1.4866 | 2.9732 | 1.4866 | 0.14866 | 1.5661 | 3.1781 | 1.612 | 0.15519 | 1.5542 | 3.1978 | 1.6436 | 0.15527
32 | 10 | spiked blank 50 + 150 | TIC/TC/TNb |  |  | 0.5 | 0.5 | 3181 | 6584 |  | 3088 | 2.855 | 5.856 | 3.001 |  | 0.207 | 1 | 0 | 0 |  | 0 |  |  | 2021-06-22 | 17:10 |  | 1 |  | 3.0844 | 6.4348 | 3.3503 | 0.31069 | [31 empty] | 2.9732 | 5.9465 | 2.9732 | 0.29732 | 2139.7527 | 2214.4187 | 2289.0847 | 20771.9467 | 1.4866 | 2.9732 | 1.4866 | 0.14866 | 1.5422 | 3.2174 | 1.6752 | 0.15534
33 | 11 | spiked blank 50 + 150 | TIC/TC/TNb |  |  | 0.5 | 0.5 | 2915 | 6044 |  | 3046 | 2.651 | 5.399 | 2.748 |  | 0.203 | 1 | 0 | 0 |  | 0 |  |  | 2021-06-22 | 17:25 |  | 1 |  | 2.825 | 5.8912 | 3.0662 | 0.30636 | [31 empty] | 2.9732 | 5.9465 | 2.9732 | 0.29732 | 1960.8233 | 2032.7987 | 2104.774 | 20489.4267 | 1.4866 | 2.9732 | 1.4866 | 0.14866 | 1.4125 | 2.9456 | 1.5331 | 0.15318
34 | 11 | spiked blank 50 + 150 | TIC/TC/TNb |  |  | 0.5 | 0.5 | 2825 | 5678 |  | 2731 | 2.582 | 5.089 | 2.506 |  | 0.17 | 1 | 0 | 0 |  | 0 |  |  | 2021-06-22 | 17:34 |  | 1 |  | 2.7373 | 5.5229 | 2.7856 | 0.27389 |  |  | 0.82274 |  |  |  |  | 6.5913 |  |  |  |  | 13.3622 |  |  |  |  | 9.4646 |  |  |  | 2.7261 | 5.7111 | 2.985 | 0.2875 |  | 16 |  |  |  |  | 2.9732 | 5.9465 | 2.9732 | 0.29732 | 1900.2833 | 1909.7007 | 1919.118 | 18370.5267 | 1.4866 | 2.9732 | 1.4866 | 0.14866 | 1.3686 | 2.7614 | 1.3928 | 0.13695 | 1.363 | 2.8555 | 1.4925 | 0.14375
35 | 11 | spiked blank 50 + 150 | TIC/TC/TNb |  |  | 0.5 | 0.5 | 2802 | 6052 |  | 2995 | 2.565 | 5.406 | 2.841 |  | 0.197 | 1 | 0 | 0 |  | 0 |  |  | 2021-06-22 | 17:43 |  | 1 |  | 2.7148 | 5.8993 | 3.1845 | 0.3011 | [31 empty] | 2.9732 | 5.9465 | 2.9732 | 0.29732 | 1884.812 | 2035.4893 | 2186.1667 | 20146.3667 | 1.4866 | 2.9732 | 1.4866 | 0.14866 | 1.3574 | 2.9496 | 1.5922 | 0.15055
27 | 9 | spiked blank 100 + 300 | TIC/TC/TNb |  |  | 0.5 | 0.5 | 2995 | 6848 |  | 3199 | 2.713 | 6.08 | 3.367 |  | 0.219 | 1 | 0 | 0 |  | 0 |  |  | 2021-07-26 | 16:42 |  | 1 |  | 3.0242 | 6.5175 | 3.4933 | 0.31243 | [31 empty] | 2.9732 | 5.9465 | 2.9732 | 0.29732 | 2014.6367 | 2303.2107 | 2591.7847 | 21518.6067 | 1.4866 | 2.9732 | 1.4866 | 0.14866 | 1.5121 | 3.2587 | 1.7466 | 0.15621
28 | 9 | spiked blank 100 + 300 | TIC/TC/TNb |  |  | 0.5 | 0.5 | 3408 | 6813 |  | 3183 | 3.029 | 6.05 | 3.021 |  | 0.217 | 1 | 0 | 0 |  | 0 |  |  | 2021-07-26 | 16:50 |  | 1 |  | 3.4332 | 6.4831 | 3.05 | 0.31086 |  |  | 0.81082 |  |  |  |  | 0.30316 |  |  |  |  | 0.26522 |  |  |  |  | 1.7426 |  |  |  | 3.4193 | 6.4733 | 3.054 | 0.30818 |  | 17 |  |  |  |  | 2.9732 | 5.9465 | 2.9732 | 0.29732 | 2292.448 | 2291.439 | 2290.43 | 21410.98 | 1.4866 | 2.9732 | 1.4866 | 0.14866 | 1.7166 | 3.2416 | 1.525 | 0.15543 | 1.7097 | 3.2367 | 1.527 | 0.15409
29 | 9 | spiked blank 100 + 300 | TIC/TC/TNb |  |  | 0.5 | 0.5 | 3380 | 6793 |  | 3128 | 3.008 | 6.034 | 3.026 |  | 0.211 | 1 | 0 | 0 |  | 0 |  |  | 2021-07-26 | 16:59 |  | 1 |  | 3.4054 | 6.4635 | 3.0581 | 0.30549 | [31 empty] | 2.9732 | 5.9465 | 2.9732 | 0.29732 | 2273.6133 | 2284.7123 | 2295.8113 | 21041.0133 | 1.4866 | 2.9732 | 1.4866 | 0.14866 | 1.7027 | 3.2318 | 1.529 | 0.15275
30 | 10 | spiked blank 100 + 300 | TIC/TC/TNb |  |  | 0.5 | 0.5 | 3335 | 6850 |  | 3451 | 2.974 | 6.082 | 3.108 |  | 0.245 | 1 | 0 | 0 |  | 0 |  |  | 2021-07-26 | 17:15 |  | 1 |  | 3.3609 | 6.5194 | 3.1586 | 0.33703 | [31 empty] | 2.9732 | 5.9465 | 2.9732 | 0.29732 | 2243.3433 | 2303.8833 | 2364.4233 | 23213.7267 | 1.4866 | 2.9732 | 1.4866 | 0.14866 | 1.6804 | 3.2597 | 1.5793 | 0.16852
31 | 10 | spiked blank 100 + 300 | TIC/TC/TNb |  |  | 0.5 | 0.5 | 3264 | 6716 |  | 3425 | 2.919 | 5.968 | 3.049 |  | 0.242 | 1 | 0 | 0 |  | 0 |  |  | 2021-07-26 | 17:23 |  | 1 |  | 3.2906 | 6.388 | 3.0974 | 0.33449 |  |  | 1.4549 |  |  |  |  | 0.84127 |  |  |  |  | 3.224 |  |  |  |  | 0.34967 |  |  |  | 3.2668 | 6.4149 | 3.1481 | 0.33508 |  | 18 |  |  |  |  | 2.9732 | 5.9465 | 2.9732 | 0.29732 | 2195.584 | 2258.8147 | 2322.0453 | 23038.8333 | 1.4866 | 2.9732 | 1.4866 | 0.14866 | 1.6453 | 3.194 | 1.5487 | 0.16725 | 1.6334 | 3.2075 | 1.5741 | 0.16754
32 | 10 | spiked blank 100 + 300 | TIC/TC/TNb |  |  | 0.5 | 0.5 | 3216 | 6771 |  | 3437 | 2.882 | 6.015 | 3.133 |  | 0.243 | 1 | 0 | 0 |  | 0 |  |  | 2021-07-26 | 17:33 |  | 1 |  | 3.2431 | 6.4419 | 3.1989 | 0.33566 | [31 empty] | 2.9732 | 5.9465 | 2.9732 | 0.29732 | 2163.296 | 2277.313 | 2391.33 | 23119.5533 | 1.4866 | 2.9732 | 1.4866 | 0.14866 | 1.6215 | 3.221 | 1.5994 | 0.16783
33 | 11 | spiked blank 100 + 300 | TIC/TC/TNb |  |  | 0.5 | 0.5 | 3252 | 6718 |  | 3107 | 2.91 | 5.97 | 3.061 |  | 0.209 | 1 | 0 | 0 |  | 0 |  |  | 2021-07-26 | 17:48 |  | 1 |  | 3.2787 | 6.3899 | 3.1112 | 0.30344 | [31 empty] | 2.9732 | 5.9465 | 2.9732 | 0.29732 | 2187.512 | 2259.4873 | 2331.4627 | 20899.7533 | 1.4866 | 2.9732 | 1.4866 | 0.14866 | 1.6393 | 3.195 | 1.5556 | 0.15172
34 | 11 | spiked blank 100 + 300 | TIC/TC/TNb |  |  | 0.5 | 0.5 | 3225 | 6609 |  | 3103 | 2.889 | 5.877 | 2.988 |  | 0.209 | 1 | 0 | 0 |  | 0 |  |  | 2021-07-26 | 17:57 |  | 1 |  | 3.252 | 6.283 | 3.031 | 0.30305 |  |  | 1.5032 |  |  |  |  | 0.32742 |  |  |  |  | 2.2548 |  |  |  |  | 0.74379 |  |  |  | 3.2277 | 6.2933 | 3.0656 | 0.30193 |  | 19 |  |  |  |  | 2.9732 | 5.9465 | 2.9732 | 0.29732 | 2169.35 | 2222.827 | 2276.304 | 20872.8467 | 1.4866 | 2.9732 | 1.4866 | 0.14866 | 1.626 | 3.1415 | 1.5155 | 0.15153 | 1.6139 | 3.1466 | 1.5328 | 0.15096
35 | 11 | spiked blank 100 + 300 | TIC/TC/TNb |  |  | 0.5 | 0.5 | 3176 | 6630 |  | 3080 | 2.851 | 5.895 | 3.044 |  | 0.206 | 1 | 0 | 0 |  | 0 |  |  | 2021-07-26 | 18:06 |  | 1 |  | 3.2034 | 6.3036 | 3.1001 | 0.30081 | [31 empty] | 2.9732 | 5.9465 | 2.9732 | 0.29732 | 2136.3893 | 2229.89 | 2323.3907 | 20718.1333 | 1.4866 | 2.9732 | 1.4866 | 0.14866 | 1.6017 | 3.1518 | 1.5501 | 0.1504
109 | 1 | Spiked Blank 100 + 300 | TIC/TC/TNb |  |  | 0.5 | 0.5 | 3858 | 7028 |  | 3207 | 3.374 | 6.233 | 2.859 |  | 0.219 | 1 | 0 | 0 |  | 0 |  |  | 2021-12-10 | 11:09 |  | 1 |  | 3.3538 | 6.0179 | 2.6641 | 0.26132 | [31 empty] | 2.9732 | 5.9465 | 2.9732 | 0.29732 | 2595.148 | 2363.7507 | 2132.3533 | 21572.42 | 1.4866 | 2.9732 | 1.4866 | 0.14866 | 1.6769 | 3.009 | 1.3321 | 0.13066
110 | 1 | Spiked Blank 100 + 300 | TIC/TC/TNb |  |  | 0.5 | 0.5 | 3835 | 7260 |  | 3139 | 3.357 | 6.429 | 3.072 |  | 0.212 | 1 | 0 | 0 |  | 0 |  |  | 2021-12-10 | 11:20 |  | 1 |  | 3.331 | 6.2397 | 2.9087 | 0.25524 |  |  | 9.9539 |  |  |  |  | 4.4169 |  |  |  |  | 1.5757 |  |  |  |  | 1.9416 |  |  |  | 3.1731 | 6.1049 | 2.9318 | 0.25775 |  | 20 |  |  |  |  | 2.9732 | 5.9465 | 2.9732 | 0.29732 | 2579.6767 | 2441.78 | 2303.8833 | 21115.0067 | 1.4866 | 2.9732 | 1.4866 | 0.14866 | 1.6655 | 3.1199 | 1.4544 | 0.12762 | 1.5865 | 3.0525 | 1.4659 | 0.12887
111 | 1 | Spiked Blank 100 + 300 | TIC/TC/TNb |  |  | 0.5 | 0.5 | 3516 | 6978 |  | 3195 | 3.112 | 6.191 | 3.078 |  | 0.218 | 1 | 0 | 0 |  | 0 |  |  | 2021-12-10 | 11:28 |  | 1 |  | 3.0152 | 5.9701 | 2.9549 | 0.26025 | [31 empty] | 2.9732 | 5.9465 | 2.9732 | 0.29732 | 2365.096 | 2346.934 | 2328.772 | 21491.7 | 1.4866 | 2.9732 | 1.4866 | 0.14866 | 1.5076 | 2.985 | 1.4775 | 0.13012
112 | 1 | Spiked Blank 100 + 300 | TIC/TC/TNb |  |  | 0.5 | 0.5 | 3894 | 7129 |  | 3183 | 3.402 | 6.318 | 2.916 |  | 0.217 | 1 | 0 | 0 |  | 0 |  |  | 2021-12-11 | 17:08 |  | 1 |  | 3.2906 | 6.0252 | 2.7345 | 0.26282 | [31 empty] | 2.9732 | 5.9465 | 2.9732 | 0.29732 | 2619.364 | 2397.7203 | 2176.0767 | 21410.98 | 1.4866 | 2.9732 | 1.4866 | 0.14866 | 1.6453 | 3.0126 | 1.3673 | 0.13141
113 | 1 | Spiked Blank 100 + 300 | TIC/TC/TNb |  |  | 0.5 | 0.5 | 3574 | 7106 |  | 3186 | 3.157 | 6.299 | 3.142 |  | 0.217 | 1 | 0 | 0 |  | 0 |  |  | 2021-12-11 | 17:19 |  | 1 |  | 3 | 6.0041 | 3.0041 | 0.26309 |  |  | 0.24252 |  |  |  |  | 0.045725 |  |  |  |  | 0.15041 |  |  |  |  | 1.656 |  |  |  | 2.9963 | 6.0027 | 3.0064 | 0.26093 |  | 21 |  |  |  |  | 2.9732 | 5.9465 | 2.9732 | 0.29732 | 2404.1107 | 2389.9847 | 2375.8587 | 21431.16 | 1.4866 | 2.9732 | 1.4866 | 0.14866 | 1.5 | 3.0021 | 1.5021 | 0.13154 | 1.4982 | 3.0014 | 1.5032 | 0.13046
114 | 1 | Spiked Blank 100 + 300 | TIC/TC/TNb |  |  | 0.5 | 0.5 | 3566 | 7103 |  | 3138 | 3.15 | 6.296 | 3.146 |  | 0.212 | 1 | 0 | 0 |  | 0 |  |  | 2021-12-11 | 17:32 |  | 1 |  | 2.9927 | 6.0014 | 3.0087 | 0.25877 | [31 empty] | 2.9732 | 5.9465 | 2.9732 | 0.29732 | 2398.7293 | 2388.9757 | 2379.222 | 21108.28 | 1.4866 | 2.9732 | 1.4866 | 0.14866 | 1.4964 | 3.0007 | 1.5043 | 0.12938
109 | 1 | Spiked blank 100 + 300 | TIC/TC/TNb |  |  | 0.5 | 0.5 | 4087 | 7360 |  | 3224 | 3.55 | 6.513 | 2.963 |  | 0.221 | 1 | 0 | 0 |  | 0 |  |  | 2021-12-14 | 12:39 |  | 1 |  | 3.4645 | 6.3208 | 2.8563 | 0.2789 | [31 empty] | 2.9732 | 5.9465 | 2.9732 | 0.29732 | 2749.1887 | 2475.4133 | 2201.638 | 21686.7733 | 1.4866 | 2.9732 | 1.4866 | 0.14866 | 1.7322 | 3.1604 | 1.4282 | 0.13945
110 | 1 | Spiked blank 100 + 300 | TIC/TC/TNb |  |  | 0.5 | 0.5 | 3723 | 7343 |  | 3220 | 3.271 | 6.499 | 3.228 |  | 0.221 | 1 | 0 | 0 |  | 0 |  |  | 2021-12-14 | 12:50 |  | 1 |  | 3.1353 | 6.3054 | 3.1701 | 0.27854 |  |  | 1.5739 |  |  |  |  | 0.3886 |  |  |  |  | 2.3682 |  |  |  |  | 0.29708 |  |  |  | 3.1602 | 6.2932 | 3.133 | 0.27895 |  | 22 |  |  |  |  | 2.9732 | 5.9465 | 2.9732 | 0.29732 | 2504.338 | 2469.6957 | 2435.0533 | 21659.8667 | 1.4866 | 2.9732 | 1.4866 | 0.14866 | 1.5677 | 3.1527 | 1.585 | 0.13927 | 1.5801 | 3.1466 | 1.5665 | 0.13948
111 | 1 | Spiked blank 100 + 300 | TIC/TC/TNb |  |  | 0.5 | 0.5 | 3778 | 7316 |  | 3229 | 3.313 | 6.477 | 3.163 |  | 0.222 | 1 | 0 | 0 |  | 0 |  |  | 2021-12-14 | 13:01 |  | 1 |  | 3.185 | 6.2809 | 3.0959 | 0.27937 | [31 empty] | 2.9732 | 5.9465 | 2.9732 | 0.29732 | 2541.3347 | 2460.6147 | 2379.8947 | 21720.4067 | 1.4866 | 2.9732 | 1.4866 | 0.14866 | 1.5925 | 3.1405 | 1.5479 | 0.13968
103 | 1 | Spiked blank 100 + 300 | TIC/TC/TNb |  |  | 0.5 | 0.5 | 2703 | 7080 |  | 3178 | 2.489 | 6.277 | 3.788 |  | 0.216 | 1 | 0 | 0 |  | 0 |  |  | 2021-12-15 | 13:06 |  | 1 |  | 2.157 | 5.9082 | 3.7512 | 0.28802 | [31 empty] | 2.9732 | 5.9465 | 2.9732 | 0.29732 | 1818.218 | 2381.24 | 2944.262 | 21377.3467 | 1.4866 | 2.9732 | 1.4866 | 0.14866 | 1.0785 | 2.9541 | 1.8756 | 0.14401
104 | 1 | Spiked blank 100 + 300 | TIC/TC/TNb |  |  | 0.5 | 0.5 | 3584 | 7146 |  | 3261 | 3.165 | 6.333 | 3.168 |  | 0.225 | 1 | 0 | 0 |  | 0 |  |  | 2021-12-15 | 13:16 |  | 1 |  | 2.9422 | 5.9673 | 3.0251 | 0.29539 |  |  | 0.12125 |  |  |  |  | 0.23975 |  |  |  |  | 0.58962 |  |  |  |  | 0.24043 |  |  |  | 2.9404 | 5.9745 | 3.034 | 0.29575 |  | 23 |  |  |  |  | 2.9732 | 5.9465 | 2.9732 | 0.29732 | 2410.8373 | 2403.438 | 2396.0387 | 21935.66 | 1.4866 | 2.9732 | 1.4866 | 0.14866 | 1.4711 | 2.9836 | 1.5125 | 0.1477 | 1.4702 | 2.9872 | 1.517 | 0.14787
105 | 1 | Spiked blank 100 + 300 | TIC/TC/TNb |  |  | 0.5 | 0.5 | 3580 | 7162 |  | 3269 | 3.162 | 6.346 | 3.184 |  | 0.226 | 1 | 0 | 0 |  | 0 |  |  | 2021-12-15 | 13:28 |  | 1 |  | 2.9387 | 5.9816 | 3.043 | 0.2961 | [31 empty] | 2.9732 | 5.9465 | 2.9732 | 0.29732 | 2408.1467 | 2408.8193 | 2409.492 | 21989.4733 | 1.4866 | 2.9732 | 1.4866 | 0.14866 | 1.4693 | 2.9908 | 1.5215 | 0.14805
109 | 1 | Spiked blank 100 + 300 | TIC/TC/TNb |  |  | 0.5 | 0.5 | 4056 | 7447 |  | 3299 | 3.526 | 6.588 | 3.061 |  | 0.229 | 1 | 0 | 0 |  | 0 |  |  | 2021-12-16 | 14:34 |  | 1 |  | 3.3323 | 6.1653 | 2.833 | 0.2814 | [31 empty] | 2.9732 | 5.9465 | 2.9732 | 0.29732 | 2728.336 | 2504.6743 | 2281.0127 | 22191.2733 | 1.4866 | 2.9732 | 1.4866 | 0.14866 | 1.6661 | 3.0827 | 1.4165 | 0.1407
110 | 1 | Spiked blank 100 + 300 | TIC/TC/TNb |  |  | 0.5 | 0.5 | 3680 | 7469 |  | 3369 | 3.238 | 6.607 | 3.368 |  | 0.236 | 1 | 0 | 0 |  | 0 |  |  | 2021-12-16 | 14:45 |  | 1 |  | 3.0003 | 6.1848 | 3.1845 | 0.28781 |  |  | 0.41283 |  |  |  |  | 1.0493 |  |  |  |  | 1.6527 |  |  |  |  | 1.7332 |  |  |  | 2.9941 | 6.1525 | 3.1584 | 0.28533 |  | 24 |  |  |  |  | 2.9732 | 5.9465 | 2.9732 | 0.29732 | 2475.4133 | 2512.0737 | 2548.734 | 22662.14 | 1.4866 | 2.9732 | 1.4866 | 0.14866 | 1.5002 | 3.0924 | 1.5922 | 0.1439 | 1.4971 | 3.0762 | 1.5792 | 0.14267
111 | 1 | Spiked blank 100 + 300 | TIC/TC/TNb |  |  | 0.5 | 0.5 | 3666 | 7396 |  | 3315 | 3.227 | 6.545 | 3.318 |  | 0.231 | 1 | 0 | 0 |  | 0 |  |  | 2021-12-16 | 14:56 |  | 1 |  | 2.9879 | 6.1202 | 3.1323 | 0.28286 | [31 empty] | 2.9732 | 5.9465 | 2.9732 | 0.29732 | 2465.996 | 2487.5213 | 2509.0467 | 22298.9 | 1.4866 | 2.9732 | 1.4866 | 0.14866 | 1.494 | 3.0601 | 1.5661 | 0.14143
103 | 1 | Spiked blank 100 + 300 | TIC/TC/TNb |  |  | 0.5 | 0.5 | 4326 | 7658 |  | 3201 | 3.734 | 6.767 | 3.033 |  | 0.219 | 1 | 0 | 0 |  | 0 |  |  | 2022-01-25 | 14:56 |  | 1 |  | 3.6357 | 6.4785 | 2.8428 | 0.28576 | [31 empty] | 2.9732 | 5.9465 | 2.9732 | 0.29732 | 2909.956 | 2575.6407 | 2241.3253 | 21532.06 | 1.4866 | 2.9732 | 1.4866 | 0.14866 | 1.8178 | 3.2392 | 1.4214 | 0.14288
104 | 1 | Spiked blank 100 + 300 | TIC/TC/TNb |  |  | 0.5 | 0.5 | 3951 | 7640 |  | 3231 | 3.446 | 6.751 | 3.306 |  | 0.222 | 1 | 0 | 0 |  | 0 |  |  | 2022-01-25 | 15:07 |  | 1 |  | 3.2899 | 6.4622 | 3.1723 | 0.28859 |  |  | 2.5829 |  |  |  |  | 0.48751 |  |  |  |  | 3.575 |  |  |  |  | 2.1112 |  |  |  | 3.248 | 6.478 | 3.23 | 0.28557 |  | 25 |  |  |  |  | 2.9732 | 5.9465 | 2.9732 | 0.29732 | 2657.706 | 2569.5867 | 2481.4673 | 21733.86 | 1.4866 | 2.9732 | 1.4866 | 0.14866 | 1.645 | 3.2311 | 1.5861 | 0.14429 | 1.624 | 3.239 | 1.615 | 0.14279
105 | 1 | Spiked blank 100 + 300 | TIC/TC/TNb |  |  | 0.5 | 0.5 | 3860 | 7675 |  | 3167 | 3.377 | 6.781 | 3.404 |  | 0.215 | 1 | 0 | 0 |  | 0 |  |  | 2022-01-25 | 15:18 |  | 1 |  | 3.206 | 6.4938 | 3.2878 | 0.28256 | [31 empty] | 2.9732 | 5.9465 | 2.9732 | 0.29732 | 2596.4933 | 2581.3583 | 2566.2233 | 21303.3533 | 1.4866 | 2.9732 | 1.4866 | 0.14866 | 1.603 | 3.2469 | 1.6439 | 0.14128
163 | 2 | Spiked blank 100 + 300 | TIC/TC/TNb |  |  | 0.5 | 0.5 | 3723 | 7161 |  | 2880 | 3.271 | 6.345 | 3.074 |  | 0.185 | 1 | 0 | 0 |  | 0 |  |  | 2022-01-27 | 4:09 |  | 1 |  | 3.1446 | 6.0365 | 2.8919 | 0.26623 | [31 empty] | 2.9732 | 5.9465 | 2.9732 | 0.29732 | 2504.338 | 2408.483 | 2312.628 | 19372.8 | 1.4866 | 2.9732 | 1.4866 | 0.14866 | 1.5723 | 3.0182 | 1.446 | 0.13311
164 | 2 | Spiked blank 100 + 300 | TIC/TC/TNb |  |  | 0.5 | 0.5 | 3614 | 7053 |  | 2836 | 3.188 | 6.253 | 3.066 |  | 0.181 | 1 | 0 | 0 |  | 0 |  |  | 2022-01-27 | 4:19 |  | 1 |  | 3.0444 | 5.9368 | 2.8924 | 0.26158 |  |  | 1.6442 |  |  |  |  | 0.18643 |  |  |  |  | 2.0777 |  |  |  |  | 1.9613 |  |  |  | 3.0195 | 5.9423 | 2.9228 | 0.26417 |  | 26 |  |  |  |  | 2.9732 | 5.9465 | 2.9732 | 0.29732 | 2431.0173 | 2372.159 | 2313.3007 | 19076.8267 | 1.4866 | 2.9732 | 1.4866 | 0.14866 | 1.5222 | 2.9684 | 1.4462 | 0.13079 | 1.5098 | 2.9712 | 1.4614 | 0.13208
165 | 2 | Spiked blank 100 + 300 | TIC/TC/TNb |  |  | 0.5 | 0.5 | 3560 | 7065 |  | 2885 | 3.146 | 6.264 | 3.118 |  | 0.186 | 1 | 0 | 0 |  | 0 |  |  | 2022-01-27 | 4:30 |  | 1 |  | 2.9947 | 5.9479 | 2.9532 | 0.26676 | [31 empty] | 2.9732 | 5.9465 | 2.9732 | 0.29732 | 2394.6933 | 2376.195 | 2357.6967 | 19406.4333 | 1.4866 | 2.9732 | 1.4866 | 0.14866 | 1.4974 | 2.9739 | 1.4766 | 0.13338
25 | 2 | Spiked Blank 100ml + 300uL | TIC/TC/TNb |  |  | 0.5 | 0.5 | 2555 | 6964 |  | 3157 | 2.375 | 6.179 | 3.804 |  | 0.214 | 1 | 0 | 0 |  | 0 |  |  | 2022-08-15 | 16:37 |  | 1 |  | 2.5319 | 6.7694 | 4.2375 | 0.34669 | [31 empty] | 2.9732 | 5.9465 | 2.9732 | 0.29732 | 1718.6633 | 2342.2253 | 2965.7873 | 21236.0867 | 1.4866 | 2.9732 | 1.4866 | 0.14866 | 1.2659 | 3.3847 | 2.1188 | 0.17335
26 | 2 | Spiked Blank 100ml + 300uL | TIC/TC/TNb |  |  | 0.5 | 0.5 | 3363 | 7048 |  | 3097 | 2.995 | 6.249 | 3.254 |  | 0.208 | 1 | 0 | 0 |  | 0 |  |  | 2022-08-15 | 16:47 |  | 1 |  | 3.2708 | 6.8477 | 3.5769 | 0.34049 |  |  | 0.67328 |  |  |  |  | 0.12255 |  |  |  |  | 0.37839 |  |  |  |  | 3.2102 |  |  |  | 3.2598 | 6.8435 | 3.5837 | 0.33511 |  | 27 |  |  |  |  | 2.9732 | 5.9465 | 2.9732 | 0.29732 | 2262.178 | 2370.4773 | 2478.7767 | 20832.4867 | 1.4866 | 2.9732 | 1.4866 | 0.14866 | 1.6354 | 3.4238 | 1.7885 | 0.17024 | 1.6299 | 3.4217 | 1.7918 | 0.16755
27 | 2 | Spiked Blank 100ml + 300uL | TIC/TC/TNb |  |  | 0.5 | 0.5 | 3339 | 7039 |  | 2993 | 2.977 | 6.242 | 3.266 |  | 0.197 | 1 | 0 | 0 |  | 0 |  |  | 2022-08-15 | 16:58 |  | 1 |  | 3.2488 | 6.8393 | 3.5905 | 0.32973 | [31 empty] | 2.9732 | 5.9465 | 2.9732 | 0.29732 | 2246.034 | 2367.4503 | 2488.8667 | 20132.9133 | 1.4866 | 2.9732 | 1.4866 | 0.14866 | 1.6244 | 3.4196 | 1.7952 | 0.16486
25 | 2 | Spiked Blank 100ml + 300uL | TIC/TC/TNb |  |  | 0.5 | 0.5 | 2565 | 7043 |  | 3289 | 2.383 | 6.246 | 3.863 |  | 0.228 | 1 | 0 | 0 |  | 0 |  |  | 2022-08-16 | 19:42 |  | 1 |  | 2.4722 | 6.75 | 4.2778 | 0.31385 | [31 empty] | 2.9732 | 5.9465 | 2.9732 | 0.29732 | 1725.39 | 2368.7957 | 3012.2013 | 22124.0067 | 1.4866 | 2.9732 | 1.4866 | 0.14866 | 1.2361 | 3.375 | 2.1389 | 0.15692
26 | 2 | Spiked Blank 100ml + 300uL | TIC/TC/TNb |  |  | 0.5 | 0.5 | 3493 | 7131 |  | 3234 | 3.095 | 6.319 | 3.225 |  | 0.222 | 1 | 0 | 0 |  | 0 |  |  | 2022-08-16 | 19:53 |  | 1 |  | 3.3141 | 6.8305 | 3.5163 | 0.30885 |  |  | 1.6561 |  |  |  |  | 0.026771 |  |  |  |  | 1.5874 |  |  |  |  | 0.70844 |  |  |  | 3.2869 | 6.8314 | 3.5445 | 0.30776 |  | 28 |  |  |  |  | 2.9732 | 5.9465 | 2.9732 | 0.29732 | 2349.6247 | 2398.393 | 2447.1613 | 21754.04 | 1.4866 | 2.9732 | 1.4866 | 0.14866 | 1.6571 | 3.4152 | 1.7582 | 0.15443 | 1.6435 | 3.4157 | 1.7722 | 0.15388
27 | 2 | Spiked Blank 100ml + 300uL | TIC/TC/TNb |  |  | 0.5 | 0.5 | 3433 | 7133 |  | 3210 | 3.049 | 6.321 | 3.272 |  | 0.22 | 1 | 0 | 0 |  | 0 |  |  | 2022-08-16 | 20:04 |  | 1 |  | 3.2597 | 6.8323 | 3.5726 | 0.30667 | [31 empty] | 2.9732 | 5.9465 | 2.9732 | 0.29732 | 2309.2647 | 2399.0657 | 2488.8667 | 21592.6 | 1.4866 | 2.9732 | 1.4866 | 0.14866 | 1.6299 | 3.4162 | 1.7863 | 0.15334
25 | 2 | Spiked Blank 100ml + 300uL | TIC/TC/TNb |  |  | 0.5 | 0.5 | 5721 | 7959 |  | 3684 | 4.804 | 7.022 | 2.218 |  | 0.269 | 1 | 0 | 0 |  | 0 |  |  | 2022-08-18 | 17:34 |  | 1 |  | 5.5447 | 7.6343 | 2.0896 | 0.36269 | [31 empty] | 2.9732 | 5.9465 | 2.9732 | 0.29732 | 3848.326 | 2676.877 | 1505.428 | 24781.04 | 1.4866 | 2.9732 | 1.4866 | 0.14866 | 2.7723 | 3.8172 | 1.0448 | 0.18135
26 | 2 | Spiked Blank 100ml + 300uL | TIC/TC/TNb |  |  | 0.5 | 0.5 | 4089 | 7929 |  | 3587 | 3.552 | 6.996 | 3.444 |  | 0.259 | 1 | 0 | 0 |  | 0 |  |  | 2022-08-18 | 17:44 |  | 1 |  | 4.006 | 7.6067 | 3.6007 | 0.3543 |  |  | 0.63745 |  |  |  |  | 0.30192 |  |  |  |  | 1.3368 |  |  |  |  | 0.21995 |  |  |  | 3.9933 | 7.6182 | 3.6249 | 0.35391 |  | 29 |  |  |  |  | 2.9732 | 5.9465 | 2.9732 | 0.29732 | 2750.534 | 2666.787 | 2583.04 | 24128.5533 | 1.4866 | 2.9732 | 1.4866 | 0.14866 | 2.003 | 3.8034 | 1.8003 | 0.17715 | 1.9967 | 3.8091 | 1.8124 | 0.17696
27 | 2 | Spiked Blank 100ml + 300uL | TIC/TC/TNb |  |  | 0.5 | 0.5 | 4062 | 7954 |  | 3578 | 3.531 | 7.017 | 3.486 |  | 0.258 | 1 | 0 | 0 |  | 0 |  |  | 2022-08-18 | 17:55 |  | 1 |  | 3.9806 | 7.6297 | 3.6491 | 0.35352 | [31 empty] | 2.9732 | 5.9465 | 2.9732 | 0.29732 | 2732.372 | 2675.1953 | 2618.0187 | 24068.0133 | 1.4866 | 2.9732 | 1.4866 | 0.14866 | 1.9903 | 3.8149 | 1.8246 | 0.17676
25 | 2 | Spiked Blank 100ml + 300uL | TIC/TC/TNb |  |  | 0.5 | 0.5 | 5043 | 6907 |  | 3345 | 4.284 | 6.13 | 1.847 |  | 0.234 | 1 | 0 | 0 |  | 0 |  |  | 2022-09-06 | 21:16 |  | 1 |  | 5.0176 | 7.1112 | 2.0937 | 0.33852 | [31 empty] | 2.9732 | 5.9465 | 2.9732 | 0.29732 | 3392.258 | 2323.0543 | 1253.8507 | 22500.7 | 1.4866 | 2.9732 | 1.4866 | 0.14866 | 2.5088 | 3.5556 | 1.0468 | 0.16926
26 | 2 | Spiked Blank 100ml + 300uL | TIC/TC/TNb |  |  | 0.5 | 0.5 | 3545 | 7179 |  | 3324 | 3.135 | 6.36 | 3.225 |  | 0.232 | 1 | 0 | 0 |  | 0 |  |  | 2022-09-06 | 21:26 |  | 1 |  | 3.5293 | 7.3933 | 3.864 | 0.33644 |  |  | 1.7607 |  |  |  |  | 3.9625 |  |  |  |  | 6.016 |  |  |  |  | 1.333 |  |  |  | 3.4985 | 7.2497 | 3.7512 | 0.33421 |  | 30 |  |  |  |  | 2.9732 | 5.9465 | 2.9732 | 0.29732 | 2384.6033 | 2414.537 | 2444.4707 | 22359.44 | 1.4866 | 2.9732 | 1.4866 | 0.14866 | 1.7646 | 3.6967 | 1.932 | 0.16822 | 1.7492 | 3.6248 | 1.8756 | 0.16711
27 | 2 | Spiked Blank 100ml + 300uL | TIC/TC/TNb |  |  | 0.5 | 0.5 | 3483 | 6902 |  | 3279 | 3.087 | 6.126 | 3.039 |  | 0.227 | 1 | 0 | 0 |  | 0 |  |  | 2022-09-06 | 21:37 |  | 1 |  | 3.4677 | 7.106 | 3.6384 | 0.33199 | [31 empty] | 2.9732 | 5.9465 | 2.9732 | 0.29732 | 2342.898 | 2321.3727 | 2299.8473 | 22056.74 | 1.4866 | 2.9732 | 1.4866 | 0.14866 | 1.7338 | 3.553 | 1.8192 | 0.16599
25 | 2 | Spiked Blank 100ml + 300uL NOT COVERED | TIC/TC/TNb |  |  | 0.5 | 0.5 | 5148 | 7473 |  | 3415 | 4.365 | 6.61 | 2.245 |  | 0.241 | 1 | 0 | 0 |  | 0 |  |  | 2022-09-08 | 21:27 |  | 1 |  | 5.1966 | 7.9063 | 2.7097 | 0.37189 | [31 empty] | 2.9732 | 5.9465 | 2.9732 | 0.29732 | 3462.888 | 2513.419 | 1563.95 | 22971.5667 | 1.4866 | 2.9732 | 1.4866 | 0.14866 | 2.5983 | 3.9532 | 1.3548 | 0.18595
26 | 2 | Spiked Blank 100ml + 300uL NOT COVERED | TIC/TC/TNb |  |  | 0.5 | 0.5 | 3783 | 7443 |  | 3416 | 3.317 | 6.584 | 3.266 |  | 0.241 | 1 | 0 | 0 |  | 0 |  |  | 2022-09-08 | 21:37 |  | 1 |  | 3.8591 | 7.8771 | 4.018 | 0.372 |  |  | 1.8192 |  |  |  |  | 0.62093 |  |  |  |  | 0.51663 |  |  |  |  | 0.83047 |  |  |  | 3.8243 | 7.8527 | 4.0284 | 0.37355 |  | 31 |  |  |  |  | 2.9732 | 5.9465 | 2.9732 | 0.29732 | 2544.698 | 2503.329 | 2461.96 | 22978.2933 | 1.4866 | 2.9732 | 1.4866 | 0.14866 | 1.9296 | 3.9385 | 2.009 | 0.186 | 1.9122 | 3.9264 | 2.0142 | 0.18677
27 | 2 | Spiked Blank 100ml + 300uL NOT COVERED | TIC/TC/TNb |  |  | 0.5 | 0.5 | 3712 | 7393 |  | 3446 | 3.263 | 6.542 | 3.279 |  | 0.244 | 1 | 0 | 0 |  | 0 |  |  | 2022-09-08 | 21:48 |  | 1 |  | 3.7895 | 7.8283 | 4.0388 | 0.3751 | [31 empty] | 2.9732 | 5.9465 | 2.9732 | 0.29732 | 2496.9387 | 2486.5123 | 2476.086 | 23180.0933 | 1.4866 | 2.9732 | 1.4866 | 0.14866 | 1.8948 | 3.9142 | 2.0194 | 0.18755
28 | 2 | Spiked Blank 100ml + 300uL | TIC/TC/TNb |  |  | 0.5 | 0.5 | 4938 | 7932 |  | 3522 | 4.203 | 6.998 | 2.795 |  | 0.252 | 1 | 0 | 0 |  | 0 |  |  | 2022-09-20 | 17:48 |  | 1 |  | 4.7818 | 7.8664 | 3.0846 | 0.36141 | [31 empty] | 2.9732 | 5.9465 | 2.9732 | 0.29732 | 3321.628 | 2667.796 | 2013.964 | 23691.32 | 1.4866 | 2.9732 | 1.4866 | 0.14866 | 2.3909 | 3.9332 | 1.5423 | 0.18071
29 | 2 | Spiked Blank 100ml + 300uL | TIC/TC/TNb |  |  | 0.5 | 0.5 | 3647 | 7719 |  | 3439 | 3.213 | 6.818 | 3.604 |  | 0.244 | 1 | 0 | 0 |  | 0 |  |  | 2022-09-20 | 17:59 |  | 1 |  | 3.5142 | 7.6572 | 4.143 | 0.35331 |  |  | 0.2798 |  |  |  |  | 1.0447 |  |  |  |  | 1.6981 |  |  |  |  | 0.55453 |  |  |  | 3.5093 | 7.6174 | 4.1081 | 0.35233 |  | 32 |  |  |  |  | 2.9732 | 5.9465 | 2.9732 | 0.29732 | 2453.2153 | 2596.157 | 2739.0987 | 23133.0067 | 1.4866 | 2.9732 | 1.4866 | 0.14866 | 1.7571 | 3.8286 | 2.0715 | 0.17665 | 1.7546 | 3.8087 | 2.054 | 0.17616
30 | 2 | Spiked Blank 100ml + 300uL | TIC/TC/TNb |  |  | 0.5 | 0.5 | 3637 | 7638 |  | 3419 | 3.205 | 6.749 | 3.544 |  | 0.242 | 1 | 0 | 0 |  | 0 |  |  | 2022-09-20 | 18:10 |  | 1 |  | 3.5044 | 7.5776 | 4.0732 | 0.35135 | [31 empty] | 2.9732 | 5.9465 | 2.9732 | 0.29732 | 2446.4887 | 2568.914 | 2691.3393 | 22998.4733 | 1.4866 | 2.9732 | 1.4866 | 0.14866 | 1.7522 | 3.7888 | 2.0366 | 0.17568
28 | 2 | Spiked Blank 100ml + 300uL | TIC/TC/TNb |  |  | 0.5 | 0.5 | 5005 | 7715 |  | 3111 | 4.255 | 6.815 | 2.56 |  | 0.209 | 1 | 0 | 0 |  | 0 |  |  | 2022-09-21 | 19:34 |  | 1 |  | 4.9222 | 7.5247 | 2.6025 | 0.33478 | [31 empty] | 2.9732 | 5.9465 | 2.9732 | 0.29732 | 3366.6967 | 2594.8117 | 1822.9267 | 20926.66 | 1.4866 | 2.9732 | 1.4866 | 0.14866 | 2.4611 | 3.7623 | 1.3012 | 0.16739
29 | 2 | Spiked Blank 100ml + 300uL | TIC/TC/TNb |  |  | 0.5 | 0.5 | 3766 | 7635 |  | 3084 | 3.304 | 6.746 | 3.442 |  | 0.207 | 1 | 0 | 0 |  | 0 |  |  | 2022-09-21 | 19:45 |  | 1 |  | 3.7104 | 7.4482 | 3.7378 | 0.3319 |  |  | 1.5941 |  |  |  |  | 3.3682 |  |  |  |  | 5.1605 |  |  |  |  | 2.1738 |  |  |  | 3.6811 | 7.3248 | 3.6437 | 0.32833 |  | 33 |  |  |  |  | 2.9732 | 5.9465 | 2.9732 | 0.29732 | 2533.2627 | 2567.905 | 2602.5473 | 20745.04 | 1.4866 | 2.9732 | 1.4866 | 0.14866 | 1.8552 | 3.7241 | 1.8689 | 0.16595 | 1.8405 | 3.6624 | 1.8219 | 0.16417
30 | 2 | Spiked Blank 100ml + 300uL | TIC/TC/TNb |  |  | 0.5 | 0.5 | 3706 | 7377 |  | 3017 | 3.258 | 6.528 | 3.27 |  | 0.2 | 1 | 0 | 0 |  | 0 |  |  | 2022-09-21 | 19:56 |  | 1 |  | 3.6517 | 7.2014 | 3.5497 | 0.32476 | [31 empty] | 2.9732 | 5.9465 | 2.9732 | 0.29732 | 2492.9027 | 2481.131 | 2469.3593 | 20294.3533 | 1.4866 | 2.9732 | 1.4866 | 0.14866 | 1.8259 | 3.6007 | 1.7749 | 0.16238
136 | 2 | Spiked Blank 100ml + 300uL | TIC/TC/TNb |  |  | 0.5 | 0.5 | 5276 | 7426 |  | 3110 | 4.462 | 6.57 | 2.107 |  | 0.209 | 1 | 0 | 0 |  | 0 |  |  | 2022-09-22 | 19:47 |  | 1 |  | 5.5845 | 7.7309 | 2.1465 | 0.35213 | [31 empty] | 2.9732 | 5.9465 | 2.9732 | 0.29732 | 3548.9893 | 2497.6113 | 1446.2333 | 20919.9333 | 1.4866 | 2.9732 | 1.4866 | 0.14866 | 2.7922 | 3.8655 | 1.0732 | 0.17607
137 | 2 | Spiked Blank 100ml + 300uL | TIC/TC/TNb |  |  | 0.5 | 0.5 | 4005 | 7293 |  | 3148 | 3.487 | 6.457 | 2.97 |  | 0.213 | 1 | 0 | 0 |  | 0 |  |  | 2022-09-22 | 19:57 |  | 1 |  | 4.2973 | 7.5981 | 3.3008 | 0.35617 |  |  | 2.9412 |  |  |  |  | 0.21006 |  |  |  |  | 4.169 |  |  |  |  | 0.47586 |  |  |  | 4.235 | 7.6061 | 3.3711 | 0.35702 |  | 34 |  |  |  |  | 2.9732 | 5.9465 | 2.9732 | 0.29732 | 2694.03 | 2452.879 | 2211.728 | 21175.5467 | 1.4866 | 2.9732 | 1.4866 | 0.14866 | 2.1487 | 3.7991 | 1.6504 | 0.17808 | 2.1175 | 3.803 | 1.6855 | 0.17851
138 | 2 | Spiked Blank 100ml + 300uL | TIC/TC/TNb |  |  | 0.5 | 0.5 | 3882 | 7309 |  | 3164 | 3.393 | 6.471 | 3.078 |  | 0.215 | 1 | 0 | 0 |  | 0 |  |  | 2022-09-22 | 20:08 |  | 1 |  | 4.1728 | 7.6141 | 3.4413 | 0.35787 | [31 empty] | 2.9732 | 5.9465 | 2.9732 | 0.29732 | 2611.292 | 2458.2603 | 2305.2287 | 21283.1733 | 1.4866 | 2.9732 | 1.4866 | 0.14866 | 2.0864 | 3.807 | 1.7207 | 0.17893
29 | 2 | Spiked Blank 100ml + 300uL | TIC/TC/TNb |  |  | 0.5 | 0.5 | 5559 | 7403 |  | 3849 | 4.68 | 6.55 | 1.87 |  | 0.287 | 1 | 0 | 0 |  | 0 |  |  | 2022-09-23 | 20:27 |  | 1 |  | 5.3038 | 7.0926 | 1.7888 | 0.376 | [31 empty] | 2.9732 | 5.9465 | 2.9732 | 0.29732 | 3739.354 | 2489.8757 | 1240.3973 | 25890.94 | 1.4866 | 2.9732 | 1.4866 | 0.14866 | 2.6519 | 3.5463 | 0.89441 | 0.188
30 | 2 | Spiked Blank 100ml + 300uL | TIC/TC/TNb |  |  | 0.5 | 0.5 | 3880 | 7368 |  | 3850 | 3.392 | 6.52 | 3.129 |  | 0.287 | 1 | 0 | 0 |  | 0 |  |  | 2022-09-23 | 20:38 |  | 1 |  | 3.7101 | 7.0589 | 3.3487 | 0.3761 |  |  | 0.71891 |  |  |  |  | 2.2226 |  |  |  |  | 3.9152 |  |  |  |  | 2.2929 |  |  |  | 3.6968 | 6.9813 | 3.2844 | 0.37184 |  | 35 |  |  |  |  | 2.9732 | 5.9465 | 2.9732 | 0.29732 | 2609.9467 | 2478.104 | 2346.2613 | 25897.6667 | 1.4866 | 2.9732 | 1.4866 | 0.14866 | 1.8551 | 3.5294 | 1.6744 | 0.18805 | 1.8484 | 3.4906 | 1.6422 | 0.18592
31 | 2 | Spiked Blank 100ml + 300uL | TIC/TC/TNb |  |  | 0.5 | 0.5 | 3852 | 7207 |  | 3763 | 3.37 | 6.384 | 3.014 |  | 0.278 | 1 | 0 | 0 |  | 0 |  |  | 2022-09-23 | 20:49 |  | 1 |  | 3.6835 | 6.9037 | 3.2202 | 0.36758 | [31 empty] | 2.9732 | 5.9465 | 2.9732 | 0.29732 | 2591.112 | 2423.9543 | 2256.7967 | 25312.4467 | 1.4866 | 2.9732 | 1.4866 | 0.14866 | 1.8418 | 3.4518 | 1.6101 | 0.18379
29 | 2 | Spiked Blank 100ml + 300uL | TIC/TC/TNb |  |  | 0.5 | 0.5 | 5183 | 7619 |  | 3372 | 4.391 | 6.734 | 2.342 |  | 0.237 | 1 | 0 | 0 |  | 0 |  |  | 2022-09-26 | 19:50 |  | 1 |  | 5.1197 | 7.6501 | 2.5303 | 0.3655 | [31 empty] | 2.9732 | 5.9465 | 2.9732 | 0.29732 | 3486.4313 | 2562.5237 | 1638.616 | 22682.32 | 1.4866 | 2.9732 | 1.4866 | 0.14866 | 2.5599 | 3.825 | 1.2652 | 0.18275
30 | 2 | Spiked Blank 100ml + 300uL | TIC/TC/TNb |  |  | 0.5 | 0.5 | 3734 | 7667 |  | 3403 | 3.279 | 6.774 | 3.494 |  | 0.24 | 1 | 0 | 0 |  | 0 |  |  | 2022-09-26 | 20:00 |  | 1 |  | 3.7285 | 7.6975 | 3.9689 | 0.36879 |  |  | 1.1775 |  |  |  |  | 0.99245 |  |  |  |  | 3.0746 |  |  |  |  | 0.4881 |  |  |  | 3.7506 | 7.6595 | 3.9088 | 0.3697 |  | 36 |  |  |  |  | 2.9732 | 5.9465 | 2.9732 | 0.29732 | 2511.7373 | 2578.6677 | 2645.598 | 22890.8467 | 1.4866 | 2.9732 | 1.4866 | 0.14866 | 1.8643 | 3.8487 | 1.9845 | 0.1844 | 1.8753 | 3.8297 | 1.9544 | 0.18485
31 | 2 | Spiked Blank 100ml + 300uL | TIC/TC/TNb |  |  | 0.5 | 0.5 | 3780 | 7590 |  | 3420 | 3.315 | 6.709 | 3.394 |  | 0.242 | 1 | 0 | 0 |  | 0 |  |  | 2022-09-26 | 20:11 |  | 1 |  | 3.7727 | 7.6215 | 3.8488 | 0.3706 | [31 empty] | 2.9732 | 5.9465 | 2.9732 | 0.29732 | 2542.68 | 2552.77 | 2562.86 | 23005.2 | 1.4866 | 2.9732 | 1.4866 | 0.14866 | 1.8864 | 3.8107 | 1.9244 | 0.1853
29 | 2 | Spiked Blank 100ml + 300uL | TIC/TC/TNb |  |  | 0.5 | 0.5 | 5111 | 7033 |  | 3051 | 4.336 | 6.237 | 1.901 |  | 0.203 | 1 | 0 | 0 |  | 0 |  |  | 2022-10-06 | 15:50 |  | 1 |  | 4.9138 | 7.0996 | 2.1857 | 0.33817 | [31 empty] | 2.9732 | 5.9465 | 2.9732 | 0.29732 | 3437.9993 | 2365.4323 | 1292.8653 | 20523.06 | 1.4866 | 2.9732 | 1.4866 | 0.14866 | 2.4569 | 3.5498 | 1.0929 | 0.16909
30 | 2 | Spiked Blank 100ml + 300uL | TIC/TC/TNb |  |  | 0.5 | 0.5 | 3541 | 7051 |  | 3132 | 3.132 | 6.252 | 3.12 |  | 0.212 | 1 | 0 | 0 |  | 0 |  |  | 2022-10-06 | 16:01 |  | 1 |  | 3.3962 | 7.1178 | 3.7216 | 0.3469 |  |  | 0.51363 |  |  |  |  | 0.057075 |  |  |  |  | 0.57505 |  |  |  |  | 0.12426 |  |  |  | 3.3875 | 7.1199 | 3.7324 | 0.34668 |  | 37 |  |  |  |  | 2.9732 | 5.9465 | 2.9732 | 0.29732 | 2381.9127 | 2371.4863 | 2361.06 | 21067.92 | 1.4866 | 2.9732 | 1.4866 | 0.14866 | 1.6981 | 3.5589 | 1.8608 | 0.17345 | 1.6938 | 3.5599 | 1.8662 | 0.17334
31 | 2 | Spiked Blank 100ml + 300uL | TIC/TC/TNb |  |  | 0.5 | 0.5 | 3523 | 7055 |  | 3128 | 3.118 | 6.256 | 3.138 |  | 0.211 | 1 | 0 | 0 |  | 0 |  |  | 2022-10-06 | 16:12 |  | 1 |  | 3.3788 | 7.1219 | 3.7431 | 0.34646 | [31 empty] | 2.9732 | 5.9465 | 2.9732 | 0.29732 | 2369.8047 | 2372.8317 | 2375.8587 | 21041.0133 | 1.4866 | 2.9732 | 1.4866 | 0.14866 | 1.6894 | 3.561 | 1.8715 | 0.17323
29 | 2 | Spiked Blank 100ml + 300uL | TIC/TC/TNb |  |  | 0.5 | 0.5 | 5218 | 8133 |  | 3549 | 4.418 | 7.169 | 2.751 |  | 0.255 | 1 | 0 | 0 |  | 0 |  |  | 2022-11-08 | 20:28 |  | 1 |  | 5.2211 | 8.0458 | 2.8247 | 0.37314 | [31 empty] | 2.9732 | 5.9465 | 2.9732 | 0.29732 | 3509.9747 | 2735.399 | 1960.8233 | 23872.94 | 1.4866 | 2.9732 | 1.4866 | 0.14866 | 2.6106 | 4.0229 | 1.4124 | 0.18657
30 | 2 | Spiked Blank 100ml + 300uL | TIC/TC/TNb |  |  | 0.5 | 0.5 | 3504 | 7864 |  | 3434 | 3.103 | 6.941 | 3.837 |  | 0.243 | 1 | 0 | 0 |  | 0 |  |  | 2022-11-08 | 20:39 |  | 1 |  | 3.5491 | 7.7852 | 4.2361 | 0.36143 |  |  | 0.16478 |  |  |  |  | 0.29915 |  |  |  |  | 0.6895 |  |  |  |  | 0.36555 |  |  |  | 3.552 | 7.7736 | 4.2215 | 0.36209 |  | 38 |  |  |  |  | 2.9732 | 5.9465 | 2.9732 | 0.29732 | 2357.024 | 2644.9253 | 2932.8267 | 23099.3733 | 1.4866 | 2.9732 | 1.4866 | 0.14866 | 1.7746 | 3.8926 | 2.118 | 0.18072 | 1.776 | 3.8868 | 2.1108 | 0.18105
31 | 2 | Spiked Blank 100ml + 300uL | TIC/TC/TNb |  |  | 0.5 | 0.5 | 3510 | 7840 |  | 3447 | 3.107 | 6.921 | 3.813 |  | 0.244 | 1 | 0 | 0 |  | 0 |  |  | 2022-11-08 | 20:49 |  | 1 |  | 3.555 | 7.7619 | 4.207 | 0.36276 | [31 empty] | 2.9732 | 5.9465 | 2.9732 | 0.29732 | 2361.06 | 2636.8533 | 2912.6467 | 23186.82 | 1.4866 | 2.9732 | 1.4866 | 0.14866 | 1.7775 | 3.881 | 2.1035 | 0.18138
29 | 2 | Spiked Blank 100ml + 300uL | TIC/TC/TNb |  |  | 0.5 | 0.5 | 5359 | 7204 |  | 3058 | 4.526 | 6.382 | 1.856 |  | 0.204 | 1 | 0 | 0 |  | 0 |  |  | 2022-11-09 | 21:53 |  | 1 |  | 5.4623 | 7.204 | 1.7417 | 0.32611 | [31 empty] | 2.9732 | 5.9465 | 2.9732 | 0.29732 | 3604.8207 | 2422.9453 | 1241.07 | 20570.1467 | 1.4866 | 2.9732 | 1.4866 | 0.14866 | 2.7311 | 3.602 | 0.87087 | 0.16306
30 | 2 | Spiked Blank 100ml + 300uL | TIC/TC/TNb |  |  | 0.5 | 0.5 | 3567 | 7121 |  | 3051 | 3.152 | 6.311 | 3.16 |  | 0.203 | 1 | 0 | 0 |  | 0 |  |  | 2022-11-09 | 22:04 |  | 1 |  | 3.6815 | 7.1222 | 3.4408 | 0.32539 |  |  | 1.3588 |  |  |  |  | 0.47161 |  |  |  |  | 0.46908 |  |  |  |  | 1.4375 |  |  |  | 3.6566 | 7.1055 | 3.4488 | 0.32307 |  | 39 |  |  |  |  | 2.9732 | 5.9465 | 2.9732 | 0.29732 | 2399.402 | 2395.0297 | 2390.6573 | 20523.06 | 1.4866 | 2.9732 | 1.4866 | 0.14866 | 1.8407 | 3.5611 | 1.7204 | 0.16269 | 1.8283 | 3.5527 | 1.7244 | 0.16153
31 | 2 | Spiked Blank 100ml + 300uL | TIC/TC/TNb |  |  | 0.5 | 0.5 | 3517 | 7087 |  | 3006 | 3.113 | 6.282 | 3.169 |  | 0.198 | 1 | 0 | 0 |  | 0 |  |  | 2022-11-09 | 22:15 |  | 1 |  | 3.6318 | 7.0887 | 3.4569 | 0.32074 | [31 empty] | 2.9732 | 5.9465 | 2.9732 | 0.29732 | 2365.7687 | 2383.5943 | 2401.42 | 20220.36 | 1.4866 | 2.9732 | 1.4866 | 0.14866 | 1.8159 | 3.5444 | 1.7285 | 0.16037
29 | 2 | Spiked Blank 100ml + 300uL | TIC/TC/TNb |  |  | 0.5 | 0.5 | 5054 | 8053 |  | 3916 | 4.293 | 7.101 | 2.808 |  | 0.294 | 1 | 0 | 0 |  | 0 |  |  | 2022-11-16 | 18:59 |  | 1 |  | 4.419 | 7.6745 | 3.2555 | 0.37785 | [31 empty] | 2.9732 | 5.9465 | 2.9732 | 0.29732 | 3399.6573 | 2708.4923 | 2017.3273 | 26341.6267 | 1.4866 | 2.9732 | 1.4866 | 0.14866 | 2.2095 | 3.8373 | 1.6277 | 0.18892
30 | 2 | Spiked Blank 100ml + 300uL | TIC/TC/TNb |  |  | 0.5 | 0.5 | 3666 | 7906 |  | 3981 | 3.227 | 6.977 | 3.749 |  | 0.3 | 1 | 0 | 0 |  | 0 |  |  | 2022-11-16 | 19:09 |  | 1 |  | 3.1904 | 7.5367 | 4.3463 | 0.38433 |  |  | 0.027748 |  |  |  |  | 2.8695 |  |  |  |  | 4.9434 |  |  |  |  | 2.7604 |  |  |  | 3.19 | 7.6464 | 4.4564 | 0.37909 |  | 40 |  |  |  |  | 2.9732 | 5.9465 | 2.9732 | 0.29732 | 2465.996 | 2659.0513 | 2852.1067 | 26778.86 | 1.4866 | 2.9732 | 1.4866 | 0.14866 | 1.5952 | 3.7683 | 2.1731 | 0.19216 | 1.595 | 3.8232 | 2.2282 | 0.18955
31 | 2 | Spiked Blank 100ml + 300uL | TIC/TC/TNb |  |  | 0.5 | 0.5 | 3665 | 8140 |  | 3876 | 3.227 | 7.174 | 3.948 |  | 0.289 | 1 | 0 | 0 |  | 0 |  |  | 2022-11-16 | 19:20 |  | 1 |  | 3.1895 | 7.7561 | 4.5666 | 0.37386 | [31 empty] | 2.9732 | 5.9465 | 2.9732 | 0.29732 | 2465.3233 | 2737.7533 | 3010.1833 | 26072.56 | 1.4866 | 2.9732 | 1.4866 | 0.14866 | 1.5948 | 3.878 | 2.2833 | 0.18693
29 | 2 | Spiked Blank 100ml + 300uL | TIC/TC/TNb |  |  | 0.5 | 0.5 | 5049 | 7799 |  | 3421 | 4.288 | 6.885 | 2.597 |  | 0.242 | 1 | 0 | 0 |  | 0 |  |  | 2022-11-17 | 21:11 |  | 1 |  | 4.4619 | 7.4703 | 3.0084 | 0.33331 | [31 empty] | 2.9732 | 5.9465 | 2.9732 | 0.29732 | 3396.294 | 2623.0637 | 1849.8333 | 23011.9267 | 1.4866 | 2.9732 | 1.4866 | 0.14866 | 2.231 | 3.7351 | 1.5042 | 0.16665
30 | 2 | Spiked Blank 100ml + 300uL | TIC/TC/TNb |  |  | 0.5 | 0.5 | 4035 | 7485 |  | 3424 | 3.511 | 6.62 | 3.109 |  | 0.242 | 1 | 0 | 0 |  | 0 |  |  | 2022-11-17 | 21:21 |  | 1 |  | 3.6001 | 7.1764 | 3.5762 | 0.3336 |  |  | 1.3308 |  |  |  |  | 0.44246 |  |  |  |  | 2.1963 |  |  |  |  | 0.84241 |  |  |  | 3.5763 | 7.1923 | 3.616 | 0.33501 |  | 41 |  |  |  |  | 2.9732 | 5.9465 | 2.9732 | 0.29732 | 2714.21 | 2517.455 | 2320.7 | 23032.1067 | 1.4866 | 2.9732 | 1.4866 | 0.14866 | 1.8001 | 3.5882 | 1.7881 | 0.1668 | 1.7882 | 3.5962 | 1.808 | 0.1675
31 | 2 | Spiked Blank 100ml + 300uL | TIC/TC/TNb |  |  | 0.5 | 0.5 | 3979 | 7519 |  | 3453 | 3.467 | 6.648 | 3.181 |  | 0.245 | 1 | 0 | 0 |  | 0 |  |  | 2022-11-17 | 21:32 |  | 1 |  | 3.5526 | 7.2082 | 3.6557 | 0.33642 | [31 empty] | 2.9732 | 5.9465 | 2.9732 | 0.29732 | 2676.5407 | 2528.8903 | 2381.24 | 23227.18 | 1.4866 | 2.9732 | 1.4866 | 0.14866 | 1.7763 | 3.6041 | 1.8278 | 0.16821
29 | 2 | Spiked Blank 100ml + 300uL | TIC/TC/TNb |  |  | 0.5 | 0.5 | 5882 | 7415 |  | 3376 | 4.928 | 6.561 | 1.633 |  | 0.237 | 1 | 0 | 0 |  | 0 |  |  | 2022-11-21 | 17:48 |  | 1 |  | 5.6398 | 7.1992 | 1.5594 | 0.34809 | [31 empty] | 2.9732 | 5.9465 | 2.9732 | 0.29732 | 3956.6253 | 2493.9117 | 1031.198 | 22709.2267 | 1.4866 | 2.9732 | 1.4866 | 0.14866 | 2.8199 | 3.5996 | 0.7797 | 0.17404
30 | 2 | Spiked Blank 100ml + 300uL | TIC/TC/TNb |  |  | 0.5 | 0.5 | 3911 | 7422 |  | 3312 | 3.416 | 6.566 | 3.151 |  | 0.23 | 1 | 0 | 0 |  | 0 |  |  | 2022-11-21 | 17:58 |  | 1 |  | 3.7512 | 7.2059 | 3.4547 | 0.34153 |  |  | 1.0528 |  |  |  |  | 0.3051 |  |  |  |  | 1.7589 |  |  |  |  | 0.81342 |  |  |  | 3.7316 | 7.2169 | 3.4853 | 0.34014 |  | 42 |  |  |  |  | 2.9732 | 5.9465 | 2.9732 | 0.29732 | 2630.7993 | 2496.266 | 2361.7327 | 22278.72 | 1.4866 | 2.9732 | 1.4866 | 0.14866 | 1.8756 | 3.6029 | 1.7273 | 0.17076 | 1.8658 | 3.6084 | 1.7427 | 0.17007
31 | 2 | Spiked Blank 100ml + 300uL | TIC/TC/TNb |  |  | 0.5 | 0.5 | 3870 | 7445 |  | 3285 | 3.384 | 6.586 | 3.202 |  | 0.228 | 1 | 0 | 0 |  | 0 |  |  | 2022-11-21 | 18:10 |  | 1 |  | 3.7119 | 7.2279 | 3.516 | 0.33876 | [31 empty] | 2.9732 | 5.9465 | 2.9732 | 0.29732 | 2603.22 | 2504.0017 | 2404.7833 | 22097.1 | 1.4866 | 2.9732 | 1.4866 | 0.14866 | 1.856 | 3.614 | 1.758 | 0.16938
29 | 2 | Spiked Blank 100ml + 300uL | TIC/TC/TNb |  |  | 0.5 | 0.5 | 5905 | 9388 |  | 3351 | 4.945 | 8.232 | 3.287 |  | 0.234 | 1 | 0 | 0 |  | 0 |  | TCpe | 2022-11-22 | 22:24 |  | 1 |  | 5.5267 | 8.9526 | 3.426 | 0.34687 | [31 empty] | 2.9732 | 5.9465 | 2.9732 | 0.29732 | 3972.0967 | 3157.4973 | 2342.898 | 22541.06 | 1.4866 | 2.9732 | 1.4866 | 0.14866 | 2.7633 | 4.4763 | 1.713 | 0.17344
30 | 2 | Spiked Blank 100ml + 300uL | TIC/TC/TNb |  |  | 0.5 | 0.5 | 4102 | 7557 |  | 3280 | 3.562 | 6.681 | 3.119 |  | 0.227 | 1 | 0 | 0 |  | 0 |  |  | 2022-11-22 | 22:35 |  | 1 |  | 3.8552 | 7.2229 | 3.3677 | 0.33979 |  |  | 0.38549 |  |  |  |  | 1.5952 |  |  |  |  | 2.9982 |  |  |  |  | 0.20553 |  |  |  | 3.8478 | 7.1657 | 3.3179 | 0.33945 |  | 43 |  |  |  |  | 2.9732 | 5.9465 | 2.9732 | 0.29732 | 2759.2787 | 2541.671 | 2324.0633 | 22063.4667 | 1.4866 | 2.9732 | 1.4866 | 0.14866 | 1.9276 | 3.6114 | 1.6838 | 0.1699 | 1.9239 | 3.5828 | 1.659 | 0.16972
31 | 2 | Spiked Blank 100ml + 300uL | TIC/TC/TNb |  |  | 0.5 | 0.5 | 4086 | 7436 |  | 3273 | 3.55 | 6.578 | 3.028 |  | 0.226 | 1 | 0 | 0 |  | 0 |  |  | 2022-11-22 | 22:46 |  | 1 |  | 3.8404 | 7.1085 | 3.2682 | 0.3391 | [31 empty] | 2.9732 | 5.9465 | 2.9732 | 0.29732 | 2748.516 | 2500.9747 | 2253.4333 | 22016.38 | 1.4866 | 2.9732 | 1.4866 | 0.14866 | 1.9202 | 3.5543 | 1.6341 | 0.16955
29 | 2 | Spiked Blank 100ml + 300uL | TIC/TC/TNb |  |  | 0.5 | 0.5 | 4597 | 7045 |  | 3584 | 3.941 | 6.247 | 2.305 |  | 0.259 | 1 | 0 | 0 |  | 0 |  |  | 2023-04-03 | 19:11 |  | 1 |  | 4.6737 | 7.4333 | 2.7595 | 0.3843 | [31 empty] | 2.9732 | 5.9465 | 2.9732 | 0.29732 | 3092.2487 | 2369.4683 | 1646.688 | 24108.3733 | 1.4866 | 2.9732 | 1.4866 | 0.14866 | 2.3369 | 3.7166 | 1.3798 | 0.19215
30 | 2 | Spiked Blank 100ml + 300uL | TIC/TC/TNb |  |  | 0.5 | 0.5 | 3476 | 6983 |  | 3578 | 3.081 | 6.195 | 3.113 |  | 0.258 | 1 | 0 | 0 |  | 0 |  |  | 2023-04-03 | 19:21 |  | 1 |  | 3.5465 | 7.369 | 3.8225 | 0.38365 |  |  | 1.7157 |  |  |  |  | 0.77656 |  |  |  |  | 0.087019 |  |  |  |  | 5.0957 |  |  |  | 3.5164 | 7.3405 | 3.8241 | 0.37412 |  | 44 |  |  |  |  | 2.9732 | 5.9465 | 2.9732 | 0.29732 | 2338.1893 | 2348.6157 | 2359.042 | 24068.0133 | 1.4866 | 2.9732 | 1.4866 | 0.14866 | 1.7733 | 3.6845 | 1.9112 | 0.19183 | 1.7582 | 3.6703 | 1.9121 | 0.18706
31 | 2 | Spiked Blank 100ml + 300uL | TIC/TC/TNb |  |  | 0.5 | 0.5 | 3416 | 6928 |  | 3401 | 3.036 | 6.148 | 3.112 |  | 0.24 | 1 | 0 | 0 |  | 0 |  |  | 2023-04-03 | 19:32 |  | 1 |  | 3.4862 | 7.312 | 3.8258 | 0.36459 | [31 empty] | 2.9732 | 5.9465 | 2.9732 | 0.29732 | 2297.8293 | 2330.1173 | 2362.4053 | 22877.3933 | 1.4866 | 2.9732 | 1.4866 | 0.14866 | 1.7431 | 3.656 | 1.9129 | 0.18229
33 | 9 | Spiked Blank 100ml + 300uL | TIC/TC/TNb |  |  | 0.5 | 0.5 | 2751 | 6423 |  | 3236 | 2.525 | 5.72 | 3.194 |  | 0.222 | 1 | 0 | 0 |  | 0 |  |  | 2023-04-03 | 19:56 |  | 1 |  | 2.8175 | 6.7886 | 3.9711 | 0.34682 | [31 empty] | 2.9732 | 5.9465 | 2.9732 | 0.29732 | 1850.506 | 2160.269 | 2470.032 | 21767.4933 | 1.4866 | 2.9732 | 1.4866 | 0.14866 | 1.4088 | 3.3943 | 1.9855 | 0.17341
34 | 9 | Spiked Blank 100ml + 300uL | TIC/TC/TNb |  |  | 0.5 | 0.5 | 3278 | 6423 |  | 3171 | 2.93 | 5.72 | 2.79 |  | 0.216 | 1 | 0 | 0 |  | 0 |  |  | 2023-04-03 | 20:06 |  | 1 |  | 3.3475 | 6.7886 | 3.4412 | 0.33981 |  |  | 1.6048 |  |  |  |  | 0.39616 |  |  |  |  | 2.3049 |  |  |  |  | 2.3084 |  |  |  | 3.3208 | 6.8021 | 3.4813 | 0.33594 |  | 45 |  |  |  |  | 2.9732 | 5.9465 | 2.9732 | 0.29732 | 2205.0013 | 2160.269 | 2115.5367 | 21330.26 | 1.4866 | 2.9732 | 1.4866 | 0.14866 | 1.6737 | 3.3943 | 1.7206 | 0.16991 | 1.6604 | 3.401 | 1.7406 | 0.16797
35 | 9 | Spiked Blank 100ml + 300uL | TIC/TC/TNb |  |  | 0.5 | 0.5 | 3225 | 6449 |  | 3099 | 2.889 | 5.742 | 2.853 |  | 0.208 | 1 | 0 | 0 |  | 0 |  |  | 2023-04-03 | 20:16 |  | 1 |  | 3.2942 | 6.8156 | 3.5214 | 0.33206 | [31 empty] | 2.9732 | 5.9465 | 2.9732 | 0.29732 | 2169.35 | 2169.0137 | 2168.6773 | 20845.94 | 1.4866 | 2.9732 | 1.4866 | 0.14866 | 1.6471 | 3.4078 | 1.7607 | 0.16603
36 | 10 | Spiked Blank 100ml + 300uL | TIC/TC/TNb |  |  | 0.5 | 0.5 | 3447 | 6700 |  | 3386 | 3.06 | 5.954 | 2.895 |  | 0.238 | 1 | 0 | 0 |  | 0 |  |  | 2023-04-03 | 20:34 |  | 1 |  | 3.5174 | 7.0757 | 3.5583 | 0.36297 | [31 empty] | 2.9732 | 5.9465 | 2.9732 | 0.29732 | 2318.682 | 2253.4333 | 2188.1847 | 22776.4933 | 1.4866 | 2.9732 | 1.4866 | 0.14866 | 1.7587 | 3.5379 | 1.7792 | 0.18149
37 | 10 | Spiked Blank 100ml + 300uL | TIC/TC/TNb |  |  | 0.5 | 0.5 | 3509 | 6691 |  | 3352 | 3.107 | 5.947 | 2.841 |  | 0.235 | 1 | 0 | 0 |  | 0 |  |  | 2023-04-03 | 20:44 |  | 1 |  | 3.5797 | 7.0664 | 3.4867 | 0.35931 |  |  | 4.1869 |  |  |  |  | 1.152 |  |  |  |  | 6.3506 |  |  |  |  | 0.92495 |  |  |  | 3.5063 | 7.1073 | 3.601 | 0.36098 |  | 46 |  |  |  |  | 2.9732 | 5.9465 | 2.9732 | 0.29732 | 2360.3873 | 2250.4063 | 2140.4253 | 22547.7867 | 1.4866 | 2.9732 | 1.4866 | 0.14866 | 1.7899 | 3.5332 | 1.7433 | 0.17965 | 1.7532 | 3.5537 | 1.8005 | 0.18049
38 | 10 | Spiked Blank 100ml + 300uL | TIC/TC/TNb |  |  | 0.5 | 0.5 | 3363 | 6770 |  | 3383 | 2.995 | 6.014 | 3.019 |  | 0.238 | 1 | 0 | 0 |  | 0 |  |  | 2023-04-03 | 20:55 |  | 1 |  | 3.4329 | 7.1483 | 3.7153 | 0.36265 | [31 empty] | 2.9732 | 5.9465 | 2.9732 | 0.29732 | 2262.178 | 2276.9767 | 2291.7753 | 22756.3133 | 1.4866 | 2.9732 | 1.4866 | 0.14866 | 1.7165 | 3.5741 | 1.8577 | 0.18132
39 | 11 | Spiked Blank 100ml + 300uL | TIC/TC/TNb |  |  | 0.5 | 0.5 | 3246 | 6205 |  | 3015 | 2.905 | 5.536 | 2.631 |  | 0.199 | 1 | 0 | 0 |  | 0 |  |  | 2023-04-03 | 21:13 |  | 1 |  | 3.3153 | 6.5627 | 3.2474 | 0.32301 | [31 empty] | 2.9732 | 5.9465 | 2.9732 | 0.29732 | 2183.476 | 2086.9483 | 1990.4207 | 20280.9 | 1.4866 | 2.9732 | 1.4866 | 0.14866 | 1.6576 | 3.2813 | 1.6237 | 0.16151
40 | 11 | Spiked Blank 100ml + 300uL | TIC/TC/TNb |  |  | 0.5 | 0.5 | 3167 | 6187 |  | 3053 | 2.845 | 5.52 | 2.675 |  | 0.203 | 1 | 0 | 0 |  | 0 |  |  | 2023-04-03 | 21:23 |  | 2 |  | 3.2358 | 6.544 | 3.3082 | 0.32711 |  |  | 1.125 |  |  |  |  | 1.1808 |  |  |  |  | 3.3856 |  |  |  |  | 0.13162 |  |  |  | 3.2177 | 6.5829 | 3.3651 | 0.32732 |  | 47 |  |  |  |  | 2.9732 | 5.9465 | 2.9732 | 0.29732 | 2130.3353 | 2080.8943 | 2031.4533 | 20536.5133 | 1.4866 | 2.9732 | 1.4866 | 0.14866 | 1.6179 | 3.272 | 1.6541 | 0.16355 | 1.6089 | 3.2914 | 1.6826 | 0.16366
41 | 11 | Spiked Blank 100ml + 300uL | TIC/TC/TNb |  |  | 0.5 | 0.5 | 3131 | 6262 |  | 3057 | 2.817 | 5.583 | 2.766 |  | 0.204 | 1 | 0 | 0 |  | 0 |  |  | 2023-04-03 | 21:34 |  | 1 |  | 3.1996 | 6.6218 | 3.4221 | 0.32754 | [31 empty] | 2.9732 | 5.9465 | 2.9732 | 0.29732 | 2106.1193 | 2106.1193 | 2106.1193 | 20563.42 | 1.4866 | 2.9732 | 1.4866 | 0.14866 | 1.5998 | 3.3109 | 1.7111 | 0.16377
42 | 12 | Spiked Blank 100ml + 300uL | TIC/TC/TNb |  |  | 0.5 | 0.5 | 3138 | 6493 |  | 3063 | 2.823 | 5.779 | 2.956 |  | 0.204 | 1 | 0 | 0 |  | 0 |  |  | 2023-04-03 | 21:52 |  | 1 |  | 3.2067 | 6.8612 | 3.6545 | 0.32818 | [31 empty] | 2.9732 | 5.9465 | 2.9732 | 0.29732 | 2110.828 | 2183.8123 | 2256.7967 | 20603.78 | 1.4866 | 2.9732 | 1.4866 | 0.14866 | 1.6033 | 3.4306 | 1.8272 | 0.16409
43 | 12 | Spiked Blank 100ml + 300uL | TIC/TC/TNb |  |  | 0.5 | 0.5 | 3184 | 6160 |  | 3009 | 2.858 | 5.498 | 2.64 |  | 0.199 | 1 | 0 | 0 |  | 0 |  |  | 2023-04-03 | 22:02 |  | 1 |  | 3.2529 | 6.516 | 3.2631 | 0.32237 |  |  | 4.1975 |  |  |  |  | 0.12717 |  |  |  |  | 4.2598 |  |  |  |  | 0.87248 |  |  |  | 3.1861 | 6.5202 | 3.3341 | 0.32097 |  | 48 |  |  |  |  | 2.9732 | 5.9465 | 2.9732 | 0.29732 | 2141.7707 | 2071.8133 | 2001.856 | 20240.54 | 1.4866 | 2.9732 | 1.4866 | 0.14866 | 1.6265 | 3.258 | 1.6316 | 0.16118 | 1.593 | 3.2601 | 1.6671 | 0.16048
44 | 12 | Spiked Blank 100ml + 300uL | TIC/TC/TNb |  |  | 0.5 | 0.5 | 3051 | 6168 |  | 2983 | 2.756 | 5.504 | 2.748 |  | 0.196 | 1 | 0 | 0 |  | 0 |  |  | 2023-04-03 | 22:13 |  | 1 |  | 3.1192 | 6.5243 | 3.4051 | 0.31957 | [31 empty] | 2.9732 | 5.9465 | 2.9732 | 0.29732 | 2052.306 | 2074.504 | 2096.702 | 20065.6467 | 1.4866 | 2.9732 | 1.4866 | 0.14866 | 1.5596 | 3.2622 | 1.7026 | 0.15978
45 | 13 | Spiked Blank 100ml + 300uL | TIC/TC/TNb |  |  | 0.5 | 0.5 | 3281 | 6376 |  | 3205 | 2.932 | 5.68 | 2.748 |  | 0.219 | 1 | 0 | 0 |  | 0 |  |  | 2023-04-03 | 22:31 |  | 1 |  | 3.3505 | 6.7399 | 3.3894 | 0.34348 | [31 empty] | 2.9732 | 5.9465 | 2.9732 | 0.29732 | 2207.0193 | 2144.4613 | 2081.9033 | 21558.9667 | 1.4866 | 2.9732 | 1.4866 | 0.14866 | 1.6752 | 3.37 | 1.6947 | 0.17174
46 | 13 | Spiked Blank 100ml + 300uL | TIC/TC/TNb |  |  | 0.5 | 0.5 | 3273 | 6376 |  | 3215 | 2.926 | 5.68 | 2.754 |  | 0.22 | 1 | 0 | 0 |  | 0 |  |  | 2023-04-03 | 22:41 |  | 1 |  | 3.3424 | 6.7399 | 3.3975 | 0.34455 |  |  | 2.1897 |  |  |  |  | 0.47557 |  |  |  |  | 3.03 |  |  |  |  | 2.4683 |  |  |  | 3.3062 | 6.756 | 3.4497 | 0.34035 |  | 49 |  |  |  |  | 2.9732 | 5.9465 | 2.9732 | 0.29732 | 2201.638 | 2144.4613 | 2087.2847 | 21626.2333 | 1.4866 | 2.9732 | 1.4866 | 0.14866 | 1.6712 | 3.37 | 1.6987 | 0.17228 | 1.6531 | 3.378 | 1.7249 | 0.17018
47 | 13 | Spiked Blank 100ml + 300uL | TIC/TC/TNb |  |  | 0.5 | 0.5 | 3201 | 6407 |  | 3137 | 2.871 | 5.707 | 2.836 |  | 0.212 | 1 | 0 | 0 |  | 0 |  |  | 2023-04-03 | 22:52 |  | 1 |  | 3.27 | 6.772 | 3.502 | 0.33615 | [31 empty] | 2.9732 | 5.9465 | 2.9732 | 0.29732 | 2153.206 | 2154.8877 | 2156.5693 | 21101.5533 | 1.4866 | 2.9732 | 1.4866 | 0.14866 | 1.635 | 3.386 | 1.751 | 0.16808
48 | 14 | Spiked Blank 100ml + 300uL | TIC/TC/TNb |  |  | 0.5 | 0.5 | 3265 | 6225 |  | 3077 | 2.92 | 5.552 | 2.633 |  | 0.206 | 1 | 0 | 0 |  | 0 |  |  | 2023-04-03 | 23:10 |  | 1 |  | 3.3344 | 6.5834 | 3.249 | 0.32969 | [31 empty] | 2.9732 | 5.9465 | 2.9732 | 0.29732 | 2196.2567 | 2093.675 | 1991.0933 | 20697.9533 | 1.4866 | 2.9732 | 1.4866 | 0.14866 | 1.6672 | 3.2917 | 1.6245 | 0.16485
49 | 14 | Spiked Blank 100ml + 300uL | TIC/TC/TNb |  |  | 0.5 | 0.5 | 3270 | 6173 |  | 3000 | 2.923 | 5.508 | 2.585 |  | 0.198 | 1 | 0 | 0 |  | 0 |  |  | 2023-04-03 | 23:20 |  | 1 |  | 3.3394 | 6.5295 | 3.1901 | 0.3214 |  |  | 6.4014 |  |  |  |  | 0.063512 |  |  |  |  | 6.167 |  |  |  |  | 1.4637 |  |  |  | 3.2358 | 6.5274 | 3.2916 | 0.32377 |  | 50 |  |  |  |  | 2.9732 | 5.9465 | 2.9732 | 0.29732 | 2199.62 | 2076.1857 | 1952.7513 | 20180 | 1.4866 | 2.9732 | 1.4866 | 0.14866 | 1.6697 | 3.2648 | 1.595 | 0.1607 | 1.6179 | 3.2637 | 1.6458 | 0.16188
50 | 14 | Spiked Blank 100ml + 300uL | TIC/TC/TNb |  |  | 0.5 | 0.5 | 3064 | 6169 |  | 3044 | 2.766 | 5.504 | 2.739 |  | 0.202 | 1 | 0 | 0 |  | 0 |  |  | 2023-04-03 | 23:31 |  | 1 |  | 3.1323 | 6.5254 | 3.3931 | 0.32614 | [31 empty] | 2.9732 | 5.9465 | 2.9732 | 0.29732 | 2061.0507 | 2074.8403 | 2088.63 | 20475.9733 | 1.4866 | 2.9732 | 1.4866 | 0.14866 | 1.5661 | 3.2627 | 1.6965 | 0.16307
51 | 15 | Spiked Blank 100ml + 300uL | TIC/TC/TNb |  |  | 0.5 | 0.5 | 3432 | 6760 |  | 3319 | 3.048 | 6.006 | 2.958 |  | 0.231 | 1 | 0 | 0 |  | 0 |  |  | 2023-04-03 | 23:49 |  | 1 |  | 3.5023 | 7.1379 | 3.6356 | 0.35576 | [31 empty] | 2.9732 | 5.9465 | 2.9732 | 0.29732 | 2308.592 | 2273.6133 | 2238.6347 | 22325.8067 | 1.4866 | 2.9732 | 1.4866 | 0.14866 | 1.7512 | 3.5689 | 1.8178 | 0.17788
52 | 15 | Spiked Blank 100ml + 300uL | TIC/TC/TNb |  |  | 0.5 | 0.5 | 3422 | 6757 |  | 3314 | 3.04 | 6.003 | 2.963 |  | 0.231 | 1 | 0 | 0 |  | 0 |  |  | 2023-04-03 | 23:59 |  | 1 |  | 3.4922 | 7.1348 | 3.6425 | 0.35522 |  |  | 1.9773 |  |  |  |  | 0.24665 |  |  |  |  | 2.3333 |  |  |  |  | 1.8326 |  |  |  | 3.4581 | 7.1436 | 3.6855 | 0.3585 |  | 51 |  |  |  |  | 2.9732 | 5.9465 | 2.9732 | 0.29732 | 2301.8653 | 2272.6043 | 2243.3433 | 22292.1733 | 1.4866 | 2.9732 | 1.4866 | 0.14866 | 1.7461 | 3.5674 | 1.8213 | 0.17761 | 1.729 | 3.5718 | 1.8428 | 0.17925
53 | 15 | Spiked Blank 100ml + 300uL | TIC/TC/TNb |  |  | 0.5 | 0.5 | 3354 | 6774 |  | 3375 | 2.988 | 6.018 | 3.03 |  | 0.237 | 1 | 0 | 0 |  | 0 |  |  | 2023-04-04 | 0:10 |  | 1 |  | 3.4239 | 7.1524 | 3.7285 | 0.36179 | [31 empty] | 2.9732 | 5.9465 | 2.9732 | 0.29732 | 2256.124 | 2278.322 | 2300.52 | 22702.5 | 1.4866 | 2.9732 | 1.4866 | 0.14866 | 1.7119 | 3.5762 | 1.8643 | 0.18089
29 | 2 | Spiked Blank 100ml + 300uL | TIC/TC/TNb |  |  | 0.5 | 0.5 | 4964 | 7507 |  | 4058 | 4.223 | 6.638 | 2.415 |  | 0.308 | 1 | 0 | 0 |  | 0 |  |  | 2023-08-08 | 19:01 |  | 1 |  | 4.5795 | 7.0883 | 2.5089 | 0.37351 | [31 empty] | 2.9732 | 5.9465 | 2.9732 | 0.29732 | 3339.1173 | 2524.8543 | 1710.5913 | 27296.8133 | 1.4866 | 2.9732 | 1.4866 | 0.14866 | 2.2897 | 3.5442 | 1.2544 | 0.18676
30 | 2 | Spiked Blank 100ml + 300uL | TIC/TC/TNb |  |  | 0.5 | 0.5 | 3691 | 7502 |  | 4068 | 3.247 | 6.634 | 3.388 |  | 0.309 | 1 | 0 | 0 |  | 0 |  |  | 2023-08-08 | 19:11 |  | 1 |  | 3.4261 | 7.0837 | 3.6576 | 0.37439 |  |  | 0.31682 |  |  |  |  | 1.6216 |  |  |  |  | 2.8284 |  |  |  |  | 0.89121 |  |  |  | 3.4316 | 7.1416 | 3.71 | 0.37607 |  | 52 |  |  |  |  | 2.9732 | 5.9465 | 2.9732 | 0.29732 | 2482.8127 | 2523.1727 | 2563.5327 | 27364.08 | 1.4866 | 2.9732 | 1.4866 | 0.14866 | 1.7131 | 3.5418 | 1.8288 | 0.1872 | 1.7158 | 3.5708 | 1.855 | 0.18804
31 | 2 | Spiked Blank 100ml + 300uL | TIC/TC/TNb |  |  | 0.5 | 0.5 | 3703 | 7626 |  | 4106 | 3.256 | 6.739 | 3.483 |  | 0.313 | 1 | 0 | 0 |  | 0 |  |  | 2023-08-08 | 19:22 |  | 1 |  | 3.437 | 7.1995 | 3.7625 | 0.37775 | [31 empty] | 2.9732 | 5.9465 | 2.9732 | 0.29732 | 2490.8847 | 2564.878 | 2638.8713 | 27619.6933 | 1.4866 | 2.9732 | 1.4866 | 0.14866 | 1.7185 | 3.5997 | 1.8812 | 0.18887
29 | 2 | Spiked Blank 100ml + 300uL | TIC/TC/TNb |  |  | 0.5 | 0.5 | 4782 | 7137 |  | 3936 | 4.084 | 6.324 | 2.241 |  | 0.296 | 1 | 0 | 0 |  | 0 |  |  | 2023-08-09 | 19:28 |  | 1 |  | 4.6752 | 7.1678 | 2.4925 | 0.35473 | [31 empty] | 2.9732 | 5.9465 | 2.9732 | 0.29732 | 3216.692 | 2400.411 | 1584.13 | 26476.16 | 1.4866 | 2.9732 | 1.4866 | 0.14866 | 2.3376 | 3.5839 | 1.2463 | 0.17737
30 | 2 | Spiked Blank 100ml + 300uL | TIC/TC/TNb |  |  | 0.5 | 0.5 | 3574 | 7148 |  | 3840 | 3.157 | 6.334 | 3.177 |  | 0.286 | 1 | 0 | 0 |  | 0 |  |  | 2023-08-09 | 19:38 |  | 1 |  | 3.5202 | 7.1785 | 3.6582 | 0.34641 |  |  | 2.2824 |  |  |  |  | 1.0495 |  |  |  |  | 4.3634 |  |  |  |  | 0.62392 |  |  |  | 3.5609 | 7.141 | 3.5801 | 0.34749 |  | 53 |  |  |  |  | 2.9732 | 5.9465 | 2.9732 | 0.29732 | 2404.1107 | 2404.1107 | 2404.1107 | 25830.4 | 1.4866 | 2.9732 | 1.4866 | 0.14866 | 1.7601 | 3.5892 | 1.8291 | 0.1732 | 1.7804 | 3.5705 | 1.7901 | 0.17374
31 | 2 | Spiked Blank 100ml + 300uL | TIC/TC/TNb |  |  | 0.5 | 0.5 | 3659 | 7071 |  | 3865 | 3.222 | 6.269 | 3.047 |  | 0.288 | 1 | 0 | 0 |  | 0 |  |  | 2023-08-09 | 19:49 |  | 1 |  | 3.6015 | 7.1035 | 3.502 | 0.34857 | [31 empty] | 2.9732 | 5.9465 | 2.9732 | 0.29732 | 2461.2873 | 2378.213 | 2295.1387 | 25998.5667 | 1.4866 | 2.9732 | 1.4866 | 0.14866 | 1.8008 | 3.5518 | 1.751 | 0.17429
140 | 2 | Spiked Blank | TIC/TC/TNb |  |  | 0.5 | 0.5 | 4932 | 7542 |  | 3946 | 4.199 | 6.668 | 2.469 |  | 0.297 | 1 | 0 | 0 |  | 0 |  |  | 2023-08-11 | 21:21 |  | 1 |  | 4.5725 | 7.2456 | 2.6731 | 0.35157 | [31 empty] | 2.9732 | 5.9465 | 2.9732 | 0.29732 | 3317.592 | 2536.626 | 1755.66 | 26543.4267 | 1.4866 | 2.9732 | 1.4866 | 0.14866 | 2.2863 | 3.6228 | 1.3366 | 0.17579
141 | 2 | Spiked Blank | TIC/TC/TNb |  |  | 0.5 | 0.5 | 3753 | 7436 |  | 3912 | 3.294 | 6.578 | 3.284 |  | 0.293 | 1 | 0 | 0 |  | 0 |  |  | 2023-08-11 | 21:31 |  | 1 |  | 3.4891 | 7.1468 | 3.6577 | 0.34858 |  |  | 1.2989 |  |  |  |  | 0.58516 |  |  |  |  | 2.3498 |  |  |  |  | 1.602 |  |  |  | 3.4666 | 7.1678 | 3.7012 | 0.34581 |  | 54 |  |  |  |  | 2.9732 | 5.9465 | 2.9732 | 0.29732 | 2524.518 | 2500.9747 | 2477.4313 | 26314.72 | 1.4866 | 2.9732 | 1.4866 | 0.14866 | 1.7445 | 3.5734 | 1.8289 | 0.17429 | 1.7333 | 3.5839 | 1.8506 | 0.17291
142 | 2 | Spiked Blank | TIC/TC/TNb |  |  | 0.5 | 0.5 | 3704 | 7481 |  | 3849 | 3.257 | 6.617 | 3.36 |  | 0.286 | 1 | 0 | 0 |  | 0 |  |  | 2023-08-11 | 21:42 |  | 1 |  | 3.4441 | 7.1888 | 3.7447 | 0.34304 | [31 empty] | 2.9732 | 5.9465 | 2.9732 | 0.29732 | 2491.5573 | 2516.1097 | 2540.662 | 25890.94 | 1.4866 | 2.9732 | 1.4866 | 0.14866 | 1.722 | 3.5944 | 1.8724 | 0.17152
29 | 2 | Spiked Blank 100ml + 300uL | TIC/TC/TNb |  |  | 0.5 | 0.5 | 5245 | 7587 |  | 3687 | 4.439 | 6.706 | 2.268 |  | 0.27 | 1 | 0 | 0 |  | 0 |  |  | 2023-08-14 | 19:01 |  | 1 |  | 4.7092 | 7.1762 | 2.4671 | 0.32927 | [31 empty] | 2.9732 | 5.9465 | 2.9732 | 0.29732 | 3528.1367 | 2551.761 | 1575.3853 | 24801.22 | 1.4866 | 2.9732 | 1.4866 | 0.14866 | 2.3546 | 3.5881 | 1.2335 | 0.16464
30 | 2 | Spiked Blank 100ml + 300uL | TIC/TC/TNb |  |  | 0.5 | 0.5 | 3839 | 7560 |  | 3760 | 3.36 | 6.683 | 3.323 |  | 0.277 | 1 | 0 | 0 |  | 0 |  |  | 2023-08-14 | 19:11 |  | 1 |  | 3.4541 | 7.1514 | 3.6973 | 0.33564 |  |  | 1.1563 |  |  |  |  | 0.91762 |  |  |  |  | 2.8945 |  |  |  |  | 2.0216 |  |  |  | 3.4742 | 7.1187 | 3.6446 | 0.33228 |  | 55 |  |  |  |  | 2.9732 | 5.9465 | 2.9732 | 0.29732 | 2582.3673 | 2542.68 | 2502.9927 | 25292.2667 | 1.4866 | 2.9732 | 1.4866 | 0.14866 | 1.727 | 3.5757 | 1.8487 | 0.16782 | 1.7371 | 3.5594 | 1.8223 | 0.16614
31 | 2 | Spiked Blank 100ml + 300uL | TIC/TC/TNb |  |  | 0.5 | 0.5 | 3884 | 7489 |  | 3683 | 3.395 | 6.623 | 3.228 |  | 0.269 | 1 | 0 | 0 |  | 0 |  |  | 2023-08-14 | 19:22 |  | 1 |  | 3.4942 | 7.0861 | 3.5918 | 0.32892 | [31 empty] | 2.9732 | 5.9465 | 2.9732 | 0.29732 | 2612.6373 | 2518.8003 | 2424.9633 | 24774.3133 | 1.4866 | 2.9732 | 1.4866 | 0.14866 | 1.7471 | 3.543 | 1.7959 | 0.16446
103 | 30 | A FRESH SPIKED BLANK | TIC/TC/TNb |  |  | 0.5 | 0.5 | 3851 | 6868 |  | 3279 | 3.37 | 6.097 | 2.728 |  | 0.227 | 1 | 0 | 0 |  | 0 |  |  | 2023-08-15 | 11:25 |  | 1 |  | 3.4648 | 6.5147 | 3.0499 | 0.29368 | [31 empty] | 2.9732 | 5.9465 | 2.9732 | 0.29732 | 2590.4393 | 2309.9373 | 2029.4353 | 22056.74 | 1.4866 | 2.9732 | 1.4866 | 0.14866 | 1.7324 | 3.2574 | 1.525 | 0.14684
104 | 30 | A FRESH SPIKED BLANK | TIC/TC/TNb |  |  | 0.5 | 0.5 | 3816 | 6847 |  | 3278 | 3.343 | 6.079 | 2.737 |  | 0.227 | 1 | 0 | 0 |  | 0 |  |  | 2023-08-15 | 11:35 |  | 1 |  | 3.4335 | 6.4954 | 3.0619 | 0.29359 |  |  | 1.086 |  |  |  |  | 0.95857 |  |  |  |  | 0.81546 |  |  |  |  | 1.1815 |  |  |  | 3.4523 | 6.5267 | 3.0744 | 0.29534 |  | 56 |  |  |  |  | 2.9732 | 5.9465 | 2.9732 | 0.29732 | 2566.896 | 2302.8743 | 2038.8527 | 22050.0133 | 1.4866 | 2.9732 | 1.4866 | 0.14866 | 1.7168 | 3.2477 | 1.5309 | 0.1468 | 1.7261 | 3.2633 | 1.5372 | 0.14767
105 | 30 | A FRESH SPIKED BLANK | TIC/TC/TNb |  |  | 0.5 | 0.5 | 3858 | 6915 |  | 3318 | 3.375 | 6.137 | 2.763 |  | 0.231 | 1 | 0 | 0 |  | 0 |  |  | 2023-08-15 | 11:46 |  | 1 |  | 3.471 | 6.558 | 3.0869 | 0.29708 | [31 empty] | 2.9732 | 5.9465 | 2.9732 | 0.29732 | 2595.148 | 2325.745 | 2056.342 | 22319.08 | 1.4866 | 2.9732 | 1.4866 | 0.14866 | 1.7355 | 3.279 | 1.5435 | 0.14854
No. | Hole Pos. | Name | Method | Coefficients | NPOC vol. [ml] | TIC vol. [ml] | TC vol. [ml] | TIC Area | TC Area | NPOC Area | TNb Area | Stored Cal TIC [mg/l] | Stored Cal TC [mg/l] | Stored Cal TOC (Diff.) [mg/l] | Stored Cal NPOC [mg/l] | Stored Cal TNb [mg/l] | Dilut. Factor | TC Blank | TIC Blank | NPOC Blank | TNb Blank | Memo | Info | Date | Time | Misc. Notes | BRN Data Quality Code (1=no problems, 2=note, 3=fatal flaws) | BRN Sample Notes | Daily Cal TIC [mg/l] | Daily Cal TC [mg/l] | Daily Cal TOC (Diff.) [mg/l] | Daily Cal TNb [mg/l] |  | TIC Absolute value Percent error for check standards | TIC Absolute value Relative Percent Difference (RPD) of same vial duplicates | TIC Absolute Value Relative Percent Difference (RPD) of independent prep duplicates | TIC Percent Recovery (PR) of spikes |  | TC Absolute value Percent error for check standards | TC Absolute value Relative Percent Difference (RPD) of same vial duplicates | TC Absolute Value Relative Percent Difference (RPD) of independent prep duplicates | TC Percent Recovery (PR) of spikes |  | TOC Absolute value Percent error for check standards | TOC Absolute value Relative Percent Difference (RPD) of same vial duplicates | TOC Absolute Value Relative Percent Difference (RPD) of independent prep duplicates | TOC Percent Recovery (PR) of spikes |  | TNb Absolute value Percent error for check standards | TNb Absolute value Relative Percent Difference (RPD) of same vial duplicates | TNb Absolute Value Relative Percent Difference (RPD) of independent prep duplicates | TNb Percent Recovery (PR) of spikes |  | TIC Mean of 2 reps | TC Mean of 2 reps | TOC Mean of 2 reps | TNb Mean of 2 reps |  | Analysis Order
[27 empty] | Known | [24 empty] | Known | mg/L | 2.9732 | 5.9465 | 2.9732 | 0.29732 | [20 empty] | known ug injected |  | 1.4865 | 2.9725 | 1.4865 | 0.14865
[5 empty] | Mean |  |  | 3332.8452 | 7042.2258 |  | 3318.9548 | 2.9718 | 6.2446 | 3.2728 |  | 0.2311 | [10 empty] | Mean |  | 3.4617 | 6.6763 | 3.2146 | [20 empty] | Mean | mg/L | 3.253 | 6.5726 | 3.3196 | 0.31879 | Min | 1 | [18 empty] | Mean |  | 1.5957 | 3.1293 | 1.5729 | 0.15132
[5 empty] | Std |  |  | 1178.2705 | 569.2903 |  | 303.4237 | 0.904 | 0.48232 | 0.77963 |  | 0.031701 | [10 empty] | Std |  | 0.72477 | 0.73095 | 0.52254 | [20 empty] | Std |  | 0.40925 | 0.73109 | 0.43183 | 0.040074 | Max | 56 | [18 empty] | Std |  | 0.29831 | 0.61829 | 0.3201 | 0.031464
[5 empty] | CV |  |  | 35.3533 | 8.084 |  | 9.1421 | 30.4187 | 7.7238 | 23.8215 |  | 13.7171 | [10 empty] | CV |  | 20.9369 | 10.9486 | 16.2555 | [20 empty] | CV |  | 12.5806 | 11.1233 | 13.0087 | 12.5707 | [20 empty] | CV |  | 18.6951 | 19.7583 | 20.3513 | 20.7933
|  |  |  | Warning Limits | Xbar + 2SD |  |  | 5689.3861 | 8180.8065 |  | 3925.8022 | 4.7798 | 7.2093 | 4.8321 |  | 0.2945 | [9 empty] | Warning Limits | Xbar + 2SD |  | 4.9112 | 8.1382 | 4.2596 | [19 empty] | Warning Limits | Xbar + 2SD |  | 4.0715 | 8.0348 | 4.1832 | 0.39894 | [19 empty] | Warning Limits | Xbar + 2SD |  | 2.1923 | 4.3658 | 2.2131 | 0.21425
[5 empty] | Xbar - 2SD |  |  | 976.3042 | 5903.6451 |  | 2712.1075 | 1.1638 | 5.28 | 1.7135 |  | 0.1677 | [10 empty] | Xbar - 2SD |  | 2.0122 | 5.2144 | 2.1695 | [20 empty] | Xbar - 2SD |  | 2.4345 | 5.1104 | 2.4559 | 0.23864 | [20 empty] | Xbar - 2SD |  | 0.99905 | 1.8927 | 0.93268 | 0.088391
|  |  |  | Control Limits | Xbar + 3SD |  |  | 6867.6566 | 8750.0969 |  | 4229.2259 | 5.6838 | 7.6916 | 5.6117 |  | 0.32621 | [9 empty] | Control Limits | Xbar + 3SD |  | 5.636 | 8.8691 | 4.7822 | [19 empty] | Control Limits | Xbar + 3SD |  | 4.4807 | 8.7658 | 4.6151 | 0.43901 | [19 empty] | Control Limits | Xbar + 3SD |  | 2.4906 | 4.9841 | 2.5332 | 0.24571
[5 empty] | Xbar - 3SD |  |  | -201.9663 | 5334.3548 |  | 2408.6838 | 0.25985 | 4.7977 | 0.93391 |  | 0.136 | [10 empty] | Xbar - 3SD |  | 1.2874 | 4.4834 | 1.6469 | [20 empty] | Xbar - 3SD |  | 2.0253 | 4.3793 | 2.0241 | 0.19857 | [20 empty] | Xbar - 3SD |  | 0.70074 | 1.2744 | 0.61257 | 0.056926
[26 empty] | Warning Limits as % | Xbar + 2SD |  | 141.8738 | 121.8971 | 132.511 | [45 empty] | COUNT |  |  | 56 | 56 | 56 | 56
[27 empty] | Xbar - 2SD |  | 58.1262 | 78.1029 | 67.489 | [45 empty] | TINV |  |  | 2.3961 | 2.3961 | 2.3961 | 2.3961
[26 empty] | Control Limits as % | Xbar + 3SD |  | 162.8107 | 132.8457 | 148.7665 | [45 empty] | MDL | MDL as ng injected |  | 0.71478 | 1.4815 | 0.76699 | 0.075391
[27 empty] | Xbar - 3SD |  | 37.1893 | 67.1543 | 51.2335 | [46 empty] | MDL as mg/L at 1.0 ml injection volume |  | 0.71478 | 1.4815 | 0.76699 | 0.075391
[78 empty] | MDL as mg/L at 0.5 ml injection volume |  | 1.4296 | 2.9629 | 1.534 | 0.15078
[26 empty] | Coefficient of Variation % |  |  | 20.9369 | 10.9486 | 16.2555 | [46 empty] | MDL as mg/L at 0.3 ml injection volume |  | 2.3826 | 4.9382 | 2.5566 | 0.2513
[26 empty] | 3 x Coefficient of Variation % |  |  | 62.8107 | 32.8457 | 48.7665 | [45 empty] | Mean to MDL |  |  | 2.2324 | 2.1123 | 2.0507 | 2.0071
[77 empty] | LOQ as 10sd | LOQ as ng injected |  | 2.9831 | 6.1829 | 3.201 | 0.31464
[51 empty] | Count |  |  | 56 | 56 | 56 | 56 | [20 empty] | LOQ as mg/L at 0.5ml injection volume |  | 5.9663 | 12.3658 | 6.402 | 0.62929
[51 empty] | 99th percentile.inc |  |  | 4.1021 | 7.8092 | 4.3272 | 0.40047 | [20 empty] | LOQ as mg/L at 0.3ml injection volume |  | 9.9438 | 20.6097 | 10.6701 | 1.0488
[51 empty] | Maximum |  |  | 4.235 | 7.8527 | 4.4564 | 0.42659
[51 empty] | Known |  |  | 2.9732 | 5.9465 | 2.9732 | 0.29732
[51 empty] | MDL |  |  | 0.98059 | 1.7518 | 1.0347 | 0.096021
[51 empty] | LOQ |  |  | 4.0925 | 7.3109 | 4.3183 | 0.40074
[51 empty] | ratio mean/mdl |  |  | 3.3174 | 3.752 | 3.2082 | 3.32
[51 empty] | RESTRICTED various ways |  |  |  | Just points after the calibration method change (~July 2022) |  |  |  |  | Add in contribution of reagent grade water | [16 empty] | RESTRICTED various ways |  |  |  | Just points after the calibration method change (~July 2022)
[51 empty] | Known Conc |  |  | 3.184 | 6.363 | 3.179 | 0.32597 |  |  | 0.21077 | 0.41655 | 0.20577 | 0.028651 | [13 empty] | Known Conc | known ug injected |  | 1.4865 | 2.9725 | 1.4865 | 0.14865
[51 empty] | Count |  |  | 30 | 30 | 30 | 30 | [19 empty] | Count |  |  | 30 | 30 | 30 | 30
[51 empty] | Mean |  |  | 3.527 | 7.156 | 3.629 | 0.34494 | [19 empty] | Mean |  |  | 1.7635 | 3.578 | 1.8145 | 0.17247
[51 empty] | Std Dev |  |  | 0.24587 | 0.3768 | 0.29722 | 0.020947 | [19 empty] | Std Dev |  |  | 0.12293 | 0.1884 | 0.14861 | 0.010473
[51 empty] | CV or %RSD |  |  | 6.9709 | 5.2655 | 8.1901 | 6.0726 | [19 empty] | CV or %RSD |  |  | 6.9709 | 5.2655 | 8.1901 | 6.0726
[51 empty] | T value |  |  | 2.462 | 2.462 | 2.462 | 2.462 | [19 empty] | T value |  |  | 2.462 | 2.462 | 2.462 | 2.462
[51 empty] | MDL | mg/L |  | 0.60533 | 0.92768 | 0.73176 | 0.051572 | [19 empty] | MDL | ug injected |  | 0.30266 | 0.46384 | 0.36588 | 0.025786
[51 empty] | LOQ | mg/L |  | 2.4587 | 3.768 | 2.9722 | 0.20947 | [19 empty] | LOQ | ug injected |  | 1.2293 | 1.884 | 1.4861 | 0.10473
[51 empty] | Error as % |  |  | 10.7725 | 12.4624 | 14.1549 | 5.8183 | [19 empty] | Error as % |  |  | 18.6348 | 20.3703 | 22.0653 | 16.0246
[51 empty] | Known/MDL |  |  | 5.26 | 6.8591 | 4.3443 | 6.3208 | [19 empty] | Known/MDL |  |  | 4.9114 | 6.4084 | 4.0628 | 5.7648
[51 empty] | Mean PR |  |  | 110.7725 | 112.4624 | 114.1549 | 105.8183 | [19 empty] | Mean PR |  |  | 118.6348 | 120.3703 | 122.0653 | 116.0246
[51 empty] | S/N |  |  | 14.3453 | 18.9917 | 12.2099 | 16.4674 | [19 empty] | S/N |  |  | 14.3453 | 18.9917 | 12.2099 | 16.4674
[78 empty] | MDL as ng injected |  | 0.30266 | 0.46384 | 0.36588 | 0.025786
[78 empty] | MDL as mg/L at 1.0 ml injection volume |  | 0.30266 | 0.46384 | 0.36588 | 0.025786
[78 empty] | MDL as mg/L at 0.5 ml injection volume |  | 0.60533 | 0.92768 | 0.73176 | 0.051572
[78 empty] | MDL as mg/L at 0.3 ml injection volume |  | 1.0089 | 1.5461 | 1.2196 | 0.085953
[78 empty] | LOQ as ng injected |  | 1.2293 | 1.884 | 1.4861 | 0.10473
[78 empty] | LOQ as mg/L at 1.0ml injection volume |  | 1.2293 | 1.884 | 1.4861 | 0.10473
[78 empty] | LOQ as mg/L at 0.5ml injection volume |  | 2.4587 | 3.768 | 2.9722 | 0.20947
[78 empty] | LOQ as mg/L at 0.3ml injection volume |  | 4.0978 | 6.28 | 4.9536 | 0.34912